## Nomenclature
Label | Description | Units
PIR_XXX | Passive infrared motion detector | Binary movement detections
CO2_ppm_XXX | Carbon dioxide sensor | ppm
Inst_kW_Load_Light | Lighting submeter | kW
Inst_kW_Load_Plug | Plug load submeter | kW
Inst_kW_Load_Elec | Electricity meter | kW
AP_X | WiFi access point | Number of associated devices
Groundtruth | Manually counted occupancy-counts | Number of occupants

## Floor1W
Time | PIR_101 | PIR_102 | PIR_103 | PIR_104 | PIR_105 | PIR_106 | PIR_107 | PIR_108 | PIR_109 | PIR_110 | PIR_111 | PIR_112 | PIR_113 | PIR_114 | PIR_115 | PIR_116 | PIR_117 | PIR_118 | PIR_119 | PIR_120 | PIR_121 | PIR_122 | PIR_123 | PIR_124 | PIR_125 | PIR_126 | CO2_ppm_101 | CO2_ppm_102 | CO2_ppm_103 | CO2_ppm_104 | CO2_ppm_105 | CO2_ppm_106 | CO2_ppm_107 | CO2_ppm_108 | CO2_ppm_109 | CO2_ppm_110 | CO2_ppm_111 | CO2_ppm_112 | CO2_ppm_113 | CO2_ppm_114 | CO2_ppm_115 | CO2_ppm_116 | CO2_ppm_117 | CO2_ppm_118 | CO2_ppm_119 | CO2_ppm_120 | CO2_ppm_121 | CO2_ppm_122 | CO2_ppm_123 | CO2_ppm_124 | CO2_ppm_125 | CO2_ppm_126 | Inst_kW_Load_Light | Inst_kW_Load_Plug | Inst_kW_Load_Elec | AP1 | AP2 | AP3 | AP_Total | Groundtruth
2018-03-02 07:56 | 0 | 0 | 0 | 0 | 0 | 0 | 0 | 0 | 0 | 0 | 0 | 0 | 1 | 0 | 0 | 0 | 0 | 1 | 0 | 0 | 1 | 0 | 0 | 1 | 0 | 1 | 535.7753 | 459.5849 | 567.033 | 534.7985 | 518.6813 | 442.9792 | 563.6142 | 578.7546 | 573.5706 | 500.6105 | 404.884 | 517.7045 | 462.0269 | 456.0544 | 723.8095 | 463.9805 | 583.6385 | 449.8168 | 515.7509 | 586.569 | 652.0146 | 514.7741 | 496.7033 | 585.5922 | 379.9756 | 542.5593 | 4.32 | 0.7 | 5.02 | 1 | 1 | 4 | 6 | 5
2018-03-02 08:01 | 0 | 0 | 0 | 0 | 0 | 0 | 0 | 0 | 0 | 0 | 0 | 0 | 1 | 0 | 0 | 0 | 0 | 0 | 0 | 0 | 1 | 0 | 0 | 1 | 0 | 1 | 536.7521 | 452.7473 | 567.033 | 526.0073 | 513.7973 | 450.7936 | 540.6594 | 577.7778 | 571.617 | 505.9829 | 411.7216 | 514.7741 | 456.6544 | 459.7978 | 723.8095 | 468.8645 | 581.685 | 446.8864 | 602.6862 | 601.7094 | 645.6655 | 548.9622 | 492.7961 | 589.9878 | 379.9756 | 542.5593 | 4.36 | 0.7 | 5.06 | 1 | 1 | 5 | 7 | 6
2018-03-02 08:06 | 0 | 0 | 0 | 0 | 0 | 0 | 0 | 0 | 0 | 0 | 0 | 0 | 1 | 0 | 0 | 0 | 0 | 0 | 0 | 0 | 1 | 0 | 0 | 1 | 0 | 1 | 536.7521 | 452.7473 | 567.033 | 526.0073 | 513.7973 | 450.7936 | 540.6594 | 577.7778 | 571.617 | 505.9829 | 411.7216 | 514.7741 | 456.6544 | 459.7978 | 723.8095 | 468.8645 | 581.685 | 446.8864 | 602.6862 | 601.7094 | 645.6655 | 548.9622 | 492.7961 | 589.9878 | 379.9756 | 542.5593 | 4.48 | 0.79 | 5.27 | 2 | 1 | 5 | 8 | 6
2018-03-02 08:11 | 0 | 0 | 0 | 0 | 0 | 0 | 0 | 0 | 0 | 0 | 0 | 0 | 1 | 0 | 0 | 0 | 0 | 0 | 0 | 0 | 1 | 0 | 0 | 1 | 0 | 1 | 536.7521 | 452.7473 | 567.033 | 526.0073 | 513.7973 | 450.7936 | 540.6594 | 577.7778 | 571.617 | 505.9829 | 411.7216 | 514.7741 | 456.6544 | 459.7978 | 723.8095 | 468.8645 | 581.685 | 446.8864 | 602.6862 | 601.7094 | 645.6655 | 548.9622 | 492.7961 | 589.9878 | 379.9756 | 542.5593 | 4.41 | 0.79 | 5.2 | 2 | 1 | 5 | 8 | 5
2018-03-02 08:16 | 0 | 0 | 0 | 0 | 0 | 0 | 0 | 0 | 0 | 0 | 0 | 0 | 1 | 0 | 0 | 0 | 0 | 0 | 0 | 0 | 1 | 0 | 0 | 1 | 0 | 1 | 542.6129 | 448.8401 | 565.5678 | 520.6349 | 510.8669 | 450.7936 | 534.7985 | 579.6777 | 566.733 | 497.6801 | 404.884 | 512.8206 | 463.9805 | 461.4269 | 721.856 | 473.7485 | 583.6385 | 449.8168 | 584.6154 | 578.7546 | 647.6191 | 535.7753 | 491.8193 | 589.9878 | 379.9756 | 542.5593 | 4.92 | 0.79 | 5.71 | 1 | 2 | 5 | 8 | 6
2018-03-02 08:21 | 0 | 0 | 0 | 0 | 0 | 0 | 0 | 0 | 0 | 0 | 0 | 0 | 1 | 0 | 0 | 0 | 0 | 0 | 0 | 0 | 1 | 0 | 0 | 1 | 0 | 1 | 542.6129 | 448.8401 | 565.5678 | 520.6349 | 510.8669 | 450.7936 | 534.7985 | 579.6777 | 566.733 | 497.6801 | 404.884 | 512.8206 | 463.9805 | 461.4269 | 721.856 | 473.7485 | 583.6385 | 449.8168 | 584.6154 | 578.7546 | 647.6191 | 535.7753 | 491.8193 | 589.9878 | 379.9756 | 534.7985 | 4.97 | 0.76 | 5.73 | 1 | 2 | 5 | 8 | 5
2018-03-02 08:26 | 0 | 0 | 0 | 0 | 0 | 0 | 0 | 0 | 0 | 0 | 0 | 0 | 1 | 0 | 0 | 0 | 0 | 0 | 0 | 0 | 1 | 0 | 0 | 1 | 0 | 1 | 542.6129 | 448.8401 | 565.5678 | 520.6349 | 510.8669 | 450.7936 | 534.7985 | 579.6777 | 566.733 | 497.6801 | 404.884 | 512.8206 | 463.9805 | 461.4269 | 721.856 | 473.7485 | 583.6385 | 449.8168 | 584.6154 | 578.7546 | 647.6191 | 535.7753 | 491.8193 | 589.9878 | 379.9756 | 534.7985 | 5 | 0.76 | 5.76 | 1 | 2 | 5 | 8 | 5
2018-03-02 08:31 | 0 | 0 | 0 | 0 | 0 | 0 | 0 | 0 | 0 | 0 | 0 | 0 | 1 | 0 | 0 | 0 | 0 | 0 | 0 | 0 | 1 | 0 | 0 | 1 | 0 | 1 | 537.7289 | 449.8168 | 585.5922 | 526.9841 | 506.9597 | 453.7241 | 548.9622 | 586.569 | 569.6634 | 498.6569 | 408.7912 | 515.7509 | 459.6826 | 458.9849 | 719.9023 | 477.6557 | 581.685 | 452.7473 | 568.9866 | 569.9634 | 690.5983 | 534.7985 | 493.7729 | 588.0342 | 379.9756 | 534.7985 | 5.04 | 0.76 | 5.8 | 1 | 3 | 6 | 10 | 6
2018-03-02 08:36 | 0 | 0 | 0 | 0 | 0 | 0 | 0 | 0 | 0 | 0 | 0 | 0 | 1 | 0 | 0 | 0 | 0 | 0 | 0 | 0 | 1 | 0 | 0 | 1 | 0 | 1 | 537.7289 | 449.8168 | 585.5922 | 526.9841 | 506.9597 | 453.7241 | 548.9622 | 586.569 | 569.6634 | 498.6569 | 408.7912 | 515.7509 | 459.6826 | 458.9849 | 719.9023 | 477.6557 | 581.685 | 452.7473 | 568.9866 | 569.9634 | 690.5983 | 534.7985 | 493.7729 | 588.0342 | 379.9756 | 534.7985 | 5.14 | 0.76 | 5.9 | 1 | 4 | 7 | 12 | 7
2018-03-02 08:41 | 0 | 0 | 0 | 0 | 0 | 0 | 0 | 0 | 0 | 0 | 0 | 0 | 1 | 0 | 0 | 0 | 0 | 1 | 0 | 0 | 1 | 0 | 0 | 1 | 0 | 1 | 537.7289 | 449.8168 | 585.5922 | 526.9841 | 506.9597 | 453.7241 | 548.9622 | 586.569 | 569.6634 | 498.6569 | 408.7912 | 515.7509 | 459.6826 | 458.9849 | 719.9023 | 477.6557 | 581.685 | 452.7473 | 568.9866 | 569.9634 | 690.5983 | 534.7985 | 493.7729 | 588.0342 | 379.9756 | 534.7985 | 5.08 | 0.79 | 5.87 | 1 | 3 | 7 | 11 | 7
2018-03-02 08:46 | 0 | 0 | 0 | 0 | 0 | 0 | 0 | 0 | 0 | 0 | 0 | 0 | 1 | 0 | 0 | 0 | 0 | 0 | 0 | 0 | 1 | 0 | 0 | 1 | 0 | 1 | 548.9622 | 450.7936 | 590.9646 | 532.8449 | 506.9597 | 451.7704 | 549.939 | 582.6617 | 568.6866 | 505.0061 | 410.7448 | 525.0305 | 466.9109 | 463.3805 | 722.8327 | 481.5629 | 589.011 | 463.0037 | 584.6154 | 569.9634 | 747.7411 | 546.0317 | 500.6105 | 585.5922 | 379.9756 | 534.7985 | 5.02 | 0.76 | 5.78 | 1 | 3 | 7 | 11 | 6
2018-03-02 08:51 | 0 | 0 | 0 | 0 | 0 | 0 | 0 | 0 | 0 | 0 | 0 | 0 | 1 | 0 | 0 | 0 | 0 | 0 | 0 | 0 | 1 | 0 | 0 | 1 | 0 | 1 | 548.9622 | 450.7936 | 590.9646 | 532.8449 | 506.9597 | 451.7704 | 549.939 | 582.6617 | 568.6866 | 505.0061 | 410.7448 | 525.0305 | 466.9109 | 463.3805 | 722.8327 | 481.5629 | 589.011 | 463.0037 | 584.6154 | 569.9634 | 747.7411 | 546.0317 | 500.6105 | 585.5922 | 379.9756 | 540.6868 | 5.14 | 0.86 | 6 | 1 | 3 | 6 | 10 | 7
2018-03-02 08:56 | 0 | 0 | 0 | 0 | 0 | 0 | 0 | 0 | 0 | 0 | 0 | 0 | 1 | 0 | 0 | 0 | 0 | 0 | 0 | 0 | 1 | 0 | 0 | 1 | 0 | 1 | 548.9622 | 450.7936 | 590.9646 | 532.8449 | 506.9597 | 451.7704 | 549.939 | 582.6617 | 568.6866 | 505.0061 | 410.7448 | 525.0305 | 466.9109 | 463.3805 | 722.8327 | 481.5629 | 589.011 | 463.0037 | 584.6154 | 569.9634 | 747.7411 | 546.0317 | 500.6105 | 585.5922 | 379.9756 | 540.6868 | 5.08 | 0.83 | 5.91 | 1 | 3 | 5 | 9 | 8
2018-03-02 09:01 | 0 | 0 | 0 | 0 | 0 | 0 | 0 | 0 | 0 | 0 | 0 | 0 | 1 | 0 | 0 | 0 | 0 | 0 | 0 | 0 | 1 | 0 | 0 | 1 | 0 | 1 | 541.6361 | 455.6776 | 589.011 | 532.8449 | 510.8669 | 458.6081 | 559.707 | 586.569 | 573.9706 | 514.7741 | 454.7009 | 527.0818 | 475.7021 | 464.3573 | 736.0195 | 484.9817 | 600.7326 | 463.0037 | 535.7753 | 576.801 | 737.9731 | 555.7997 | 506.9597 | 595.8486 | 379.9756 | 540.6868 | 5.07 | 0.83 | 5.9 | 1 | 4 | 5 | 10 | 5
2018-03-02 09:06 | 0 | 0 | 0 | 0 | 0 | 0 | 0 | 0 | 0 | 0 | 0 | 0 | 1 | 0 | 0 | 0 | 0 | 0 | 0 | 1 | 1 | 0 | 0 | 1 | 0 | 1 | 541.6361 | 455.6776 | 589.011 | 532.8449 | 510.8669 | 458.6081 | 559.707 | 586.569 | 573.9706 | 514.7741 | 454.7009 | 527.0818 | 475.7021 | 464.3573 | 736.0195 | 484.9817 | 600.7326 | 463.0037 | 535.7753 | 576.801 | 737.9731 | 555.7997 | 506.9597 | 595.8486 | 379.9756 | 540.6868 | 5.04 | 0.83 | 5.87 | 1 | 5 | 4 | 10 | 5
2018-03-02 09:11 | 0 | 0 | 0 | 0 | 0 | 0 | 0 | 0 | 0 | 0 | 0 | 0 | 1 | 0 | 0 | 0 | 0 | 0 | 0 | 1 | 1 | 0 | 0 | 1 | 0 | 1 | 541.6361 | 455.6776 | 589.011 | 532.8449 | 510.8669 | 458.6081 | 559.707 | 586.569 | 573.9706 | 514.7741 | 454.7009 | 527.0818 | 475.7021 | 464.3573 | 736.0195 | 484.9817 | 600.7326 | 463.0037 | 535.7753 | 576.801 | 737.9731 | 555.7997 | 506.9597 | 595.8486 | 379.9756 | 540.6868 | 5.04 | 0.83 | 5.87 | 1 | 4 | 4 | 9 | 5
2018-03-02 09:16 | 0 | 0 | 0 | 0 | 0 | 0 | 0 | 0 | 0 | 0 | 0 | 0 | 1 | 0 | 0 | 0 | 0 | 0 | 0 | 1 | 1 | 0 | 0 | 1 | 0 | 1 | 547.0085 | 457.6313 | 591.9634 | 538.7057 | 512.8206 | 454.7009 | 563.6142 | 594.8718 | 575.5242 | 515.7509 | 442.9792 | 534.7985 | 474.7253 | 477.0557 | 731.624 | 484.0049 | 606.5934 | 470.8181 | 535.7753 | 584.6154 | 736.0195 | 550.9158 | 512.8206 | 600.7326 | 379.9756 | 540.6868 | 5.64 | 0.93 | 6.57 | 2 | 4 | 5 | 11 | 6
2018-03-02 09:21 | 0 | 0 | 0 | 0 | 0 | 0 | 0 | 0 | 0 | 0 | 0 | 0 | 1 | 0 | 0 | 0 | 0 | 0 | 0 | 0 | 1 | 0 | 0 | 1 | 0 | 1 | 547.0085 | 457.6313 | 591.9634 | 538.7057 | 512.8206 | 454.7009 | 563.6142 | 594.8718 | 575.5242 | 515.7509 | 442.9792 | 534.7985 | 474.7253 | 477.0557 | 731.624 | 484.0049 | 606.5934 | 470.8181 | 535.7753 | 584.6154 | 736.0195 | 550.9158 | 512.8206 | 600.7326 | 379.9756 | 543.5897 | 5.17 | 0.93 | 6.1 | 2 | 4 | 6 | 12 | 6
2018-03-02 09:26 | 0 | 0 | 0 | 0 | 0 | 0 | 0 | 0 | 0 | 0 | 0 | 0 | 1 | 0 | 0 | 0 | 0 | 0 | 0 | 0 | 1 | 0 | 0 | 1 | 0 | 1 | 547.0085 | 457.6313 | 591.9634 | 538.7057 | 512.8206 | 454.7009 | 563.6142 | 594.8718 | 575.5242 | 515.7509 | 442.9792 | 534.7985 | 474.7253 | 477.0557 | 731.624 | 484.0049 | 606.5934 | 470.8181 | 535.7753 | 584.6154 | 736.0195 | 550.9158 | 512.8206 | 600.7326 | 379.9756 | 543.5897 | 5.12 | 0.9 | 6.02 | 2 | 4 | 6 | 12 | 7
2018-03-02 09:31 | 0 | 0 | 0 | 0 | 0 | 0 | 0 | 0 | 0 | 0 | 0 | 0 | 1 | 0 | 0 | 0 | 0 | 0 | 0 | 0 | 1 | 0 | 0 | 1 | 0 | 1 | 551.8926 | 457.6313 | 606.5934 | 527.9609 | 516.7277 | 452.7473 | 577.7778 | 633.9438 | 575.5242 | 513.7973 | 442.0024 | 540.6594 | 484.9817 | 479.9861 | 751.6483 | 484.0049 | 603.663 | 476.6789 | 539.6826 | 592.9182 | 750.6715 | 555.7997 | 603.663 | 607.5702 | 379.9756 | 543.5897 | 5.14 | 0.9 | 6.04 | 3 | 4 | 6 | 13 | 6
2018-03-02 09:36 | 0 | 0 | 0 | 0 | 0 | 0 | 0 | 0 | 0 | 0 | 0 | 0 | 1 | 0 | 0 | 0 | 0 | 0 | 0 | 0 | 1 | 0 | 0 | 1 | 0 | 1 | 551.8926 | 457.6313 | 606.5934 | 527.9609 | 516.7277 | 452.7473 | 577.7778 | 633.9438 | 575.5242 | 513.7973 | 442.0024 | 540.6594 | 484.9817 | 479.9861 | 751.6483 | 484.0049 | 603.663 | 476.6789 | 539.6826 | 592.9182 | 750.6715 | 555.7997 | 603.663 | 607.5702 | 379.9756 | 543.5897 | 5.1 | 0.9 | 6 | 3 | 4 | 6 | 13 | 7
2018-03-02 09:41 | 0 | 0 | 0 | 0 | 0 | 1 | 0 | 0 | 0 | 0 | 0 | 0 | 1 | 0 | 0 | 0 | 0 | 0 | 0 | 0 | 1 | 0 | 0 | 1 | 0 | 1 | 551.8926 | 457.6313 | 606.5934 | 527.9609 | 516.7277 | 452.7473 | 577.7778 | 633.9438 | 575.5242 | 513.7973 | 442.0024 | 540.6594 | 484.9817 | 479.9861 | 751.6483 | 484.0049 | 603.663 | 476.6789 | 539.6826 | 592.9182 | 750.6715 | 555.7997 | 603.663 | 607.5702 | 379.9756 | 543.5897 | 5.21 | 0.9 | 6.11 | 3 | 4 | 7 | 14 | 7
2018-03-02 09:46 | 0 | 0 | 0 | 0 | 0 | 0 | 0 | 0 | 0 | 0 | 0 | 0 | 1 | 0 | 0 | 0 | 0 | 0 | 0 | 0 | 1 | 0 | 0 | 1 | 0 | 1 | 564.591 | 455.6776 | 603.663 | 536.7521 | 517.7045 | 470.8181 | 577.7778 | 642.735 | 578.4546 | 514.7741 | 437.6069 | 539.6826 | 484.9817 | 488.2889 | 745.7875 | 489.8657 | 610.0122 | 484.9817 | 542.6129 | 593.895 | 744.8107 | 563.6142 | 532.8449 | 615.873 | 379.9756 | 543.5897 | 5.15 | 1 | 6.15 | 3 | 4 | 7 | 14 | 8
2018-03-02 09:51 | 0 | 0 | 0 | 0 | 0 | 0 | 0 | 0 | 1 | 0 | 0 | 0 | 1 | 0 | 0 | 0 | 0 | 0 | 0 | 0 | 1 | 0 | 0 | 1 | 0 | 1 | 564.591 | 455.6776 | 603.663 | 536.7521 | 517.7045 | 470.8181 | 577.7778 | 642.735 | 578.4546 | 514.7741 | 437.6069 | 539.6826 | 484.9817 | 488.2889 | 745.7875 | 489.8657 | 610.0122 | 484.9817 | 542.6129 | 593.895 | 744.8107 | 563.6142 | 532.8449 | 615.873 | 379.9756 | 558.7576 | 5.08 | 1 | 6.08 | 4 | 5 | 7 | 16 | 10
2018-03-02 09:56 | 1 | 0 | 0 | 0 | 0 | 1 | 0 | 0 | 0 | 0 | 0 | 0 | 1 | 0 | 0 | 0 | 0 | 0 | 0 | 0 | 1 | 0 | 0 | 1 | 1 | 1 | 564.591 | 455.6776 | 603.663 | 536.7521 | 517.7045 | 470.8181 | 577.7778 | 642.735 | 578.4546 | 514.7741 | 437.6069 | 539.6826 | 484.9817 | 488.2889 | 745.7875 | 489.8657 | 610.0122 | 484.9817 | 542.6129 | 593.895 | 744.8107 | 563.6142 | 532.8449 | 615.873 | 379.9756 | 558.7576 | 5.1 | 1.03 | 6.13 | 4 | 5 | 6 | 15 | 12
2018-03-02 10:01 | 0 | 0 | 0 | 0 | 0 | 0 | 0 | 1 | 0 | 0 | 0 | 0 | 1 | 0 | 0 | 0 | 0 | 0 | 0 | 0 | 1 | 0 | 0 | 1 | 1 | 1 | 558.7302 | 462.0269 | 614.7651 | 531.8681 | 517.7045 | 487.9121 | 595.8486 | 641.7582 | 602.3862 | 516.7277 | 436.6301 | 548.9622 | 488.8889 | 489.2657 | 750.6715 | 492.7961 | 609.0354 | 491.8193 | 549.939 | 607.5702 | 741.8803 | 572.8937 | 653.9683 | 614.8962 | 379.9756 | 558.7576 | 5.64 | 1.03 | 6.67 | 4 | 6 | 11 | 21 | 11
2018-03-02 10:06 | 0 | 0 | 0 | 0 | 0 | 0 | 0 | 0 | 0 | 0 | 0 | 0 | 1 | 0 | 0 | 0 | 0 | 0 | 0 | 0 | 1 | 0 | 0 | 1 | 0 | 1 | 558.7302 | 462.0269 | 614.7651 | 531.8681 | 517.7045 | 487.9121 | 595.8486 | 641.7582 | 602.3862 | 516.7277 | 436.6301 | 548.9622 | 488.8889 | 489.2657 | 750.6715 | 492.7961 | 609.0354 | 491.8193 | 549.939 | 607.5702 | 741.8803 | 572.8937 | 653.9683 | 614.8962 | 379.9756 | 558.7576 | 5.14 | 1 | 6.14 | 4 | 6 | 16 | 26 | 11
2018-03-02 10:11 | 0 | 0 | 0 | 0 | 0 | 0 | 0 | 1 | 0 | 0 | 0 | 0 | 1 | 0 | 0 | 0 | 0 | 0 | 0 | 0 | 1 | 0 | 0 | 1 | 0 | 1 | 558.7302 | 462.0269 | 614.7651 | 531.8681 | 517.7045 | 487.9121 | 595.8486 | 641.7582 | 602.3862 | 516.7277 | 436.6301 | 548.9622 | 488.8889 | 489.2657 | 750.6715 | 492.7961 | 609.0354 | 491.8193 | 549.939 | 607.5702 | 741.8803 | 572.8937 | 653.9683 | 614.8962 | 379.9756 | 558.7576 | 5.15 | 1 | 6.15 | 5 | 6 | 16 | 27 | 14
2018-03-02 10:16 | 0 | 0 | 0 | 0 | 0 | 0 | 0 | 0 | 0 | 0 | 0 | 0 | 1 | 0 | 0 | 0 | 0 | 0 | 0 | 0 | 1 | 0 | 0 | 1 | 0 | 1 | 592.9182 | 463.9805 | 598.779 | 535.7753 | 523.5654 | 498.6569 | 596.8254 | 672.0179 | 621.4338 | 526.9841 | 444.9328 | 553.8462 | 492.7961 | 496.1033 | 754.3739 | 492.7961 | 616.8498 | 493.7729 | 552.8694 | 610.0122 | 752.6251 | 598.779 | 595.8486 | 621.7338 | 379.9756 | 558.7576 | 5.23 | 1 | 6.23 | 7 | 6 | 16 | 29 | 16
2018-03-02 10:21 | 0 | 0 | 0 | 0 | 0 | 0 | 0 | 0 | 0 | 0 | 0 | 0 | 1 | 0 | 0 | 0 | 0 | 0 | 0 | 0 | 1 | 0 | 0 | 1 | 0 | 1 | 592.9182 | 463.9805 | 598.779 | 535.7753 | 523.5654 | 498.6569 | 596.8254 | 672.0179 | 621.4338 | 526.9841 | 444.9328 | 553.8462 | 492.7961 | 496.1033 | 754.3739 | 492.7961 | 616.8498 | 493.7729 | 552.8694 | 610.0122 | 752.6251 | 598.779 | 595.8486 | 621.7338 | 379.9756 | 590.9646 | 5.28 | 1 | 6.28 | 7 | 6 | 15 | 28 | 13
2018-03-02 10:26 | 0 | 0 | 0 | 0 | 0 | 0 | 0 | 0 | 0 | 0 | 0 | 0 | 1 | 0 | 0 | 0 | 0 | 0 | 0 | 0 | 1 | 0 | 0 | 1 | 1 | 1 | 592.9182 | 463.9805 | 598.779 | 535.7753 | 523.5654 | 498.6569 | 596.8254 | 672.0179 | 621.4338 | 526.9841 | 444.9328 | 553.8462 | 492.7961 | 496.1033 | 754.3739 | 492.7961 | 616.8498 | 493.7729 | 552.8694 | 610.0122 | 752.6251 | 598.779 | 595.8486 | 621.7338 | 379.9756 | 590.9646 | 5.35 | 1 | 6.35 | 7 | 6 | 15 | 28 | 13
2018-03-02 10:31 | 0 | 0 | 0 | 0 | 0 | 0 | 0 | 0 | 0 | 0 | 0 | 0 | 1 | 0 | 0 | 0 | 0 | 0 | 0 | 0 | 1 | 0 | 0 | 1 | 0 | 1 | 589.011 | 463.9805 | 616.8498 | 537.7289 | 526.0073 | 508.9133 | 597.8022 | 655.9218 | 631.6902 | 526.9841 | 446.8864 | 558.7302 | 504.0293 | 499.0337 | 767.7656 | 495.7265 | 630.0366 | 497.6801 | 565.5678 | 612.9426 | 826.8621 | 606.5934 | 597.8022 | 628.5714 | 379.9756 | 590.9646 | 5.27 | 1.03 | 6.3 | 7 | 5 | 14 | 26 | 13
2018-03-02 10:36 | 0 | 0 | 0 | 0 | 0 | 0 | 0 | 0 | 0 | 0 | 0 | 0 | 1 | 0 | 0 | 0 | 0 | 0 | 0 | 0 | 1 | 0 | 0 | 1 | 0 | 1 | 589.011 | 463.9805 | 616.8498 | 537.7289 | 526.0073 | 508.9133 | 597.8022 | 655.9218 | 631.6902 | 526.9841 | 446.8864 | 558.7302 | 504.0293 | 499.0337 | 767.7656 | 495.7265 | 630.0366 | 497.6801 | 565.5678 | 612.9426 | 826.8621 | 606.5934 | 597.8022 | 628.5714 | 379.9756 | 590.9646 | 5.32 | 1.03 | 6.35 | 6 | 5 | 13 | 24 | 15
2018-03-02 10:41 | 0 | 0 | 0 | 0 | 0 | 0 | 0 | 0 | 1 | 0 | 0 | 0 | 1 | 0 | 0 | 0 | 0 | 0 | 0 | 0 | 1 | 0 | 0 | 1 | 0 | 1 | 589.011 | 463.9805 | 616.8498 | 537.7289 | 526.0073 | 508.9133 | 597.8022 | 655.9218 | 631.6902 | 526.9841 | 446.8864 | 558.7302 | 504.0293 | 499.0337 | 767.7656 | 495.7265 | 630.0366 | 497.6801 | 565.5678 | 612.9426 | 826.8621 | 606.5934 | 597.8022 | 628.5714 | 379.9756 | 590.9646 | 5.89 | 1.02 | 6.91 | 6 | 5 | 13 | 24 | 16
2018-03-02 10:46 | 0 | 0 | 0 | 0 | 0 | 0 | 0 | 0 | 0 | 0 | 0 | 0 | 1 | 0 | 0 | 0 | 0 | 0 | 0 | 0 | 1 | 0 | 0 | 1 | 0 | 1 | 579.7314 | 465.9341 | 618.8034 | 535.7753 | 527.9609 | 509.8901 | 599.7558 | 659.829 | 660.5059 | 535.7753 | 451.7704 | 562.6374 | 507.9365 | 507.3365 | 770.696 | 505.0061 | 632.967 | 506.9597 | 573.8705 | 647.6191 | 753.6019 | 643.7119 | 607.5702 | 639.8046 | 379.9756 | 590.9646 | 5.34 | 1.02 | 6.36 | 7 | 6 | 12 | 25 | 17
2018-03-02 10:51 | 0 | 0 | 0 | 0 | 0 | 0 | 0 | 0 | 0 | 0 | 0 | 0 | 1 | 0 | 0 | 0 | 0 | 0 | 0 | 0 | 1 | 0 | 0 | 1 | 0 | 1 | 579.7314 | 465.9341 | 618.8034 | 535.7753 | 527.9609 | 509.8901 | 599.7558 | 659.829 | 660.5059 | 535.7753 | 451.7704 | 562.6374 | 507.9365 | 507.3365 | 770.696 | 505.0061 | 632.967 | 506.9597 | 573.8705 | 647.6191 | 753.6019 | 643.7119 | 607.5702 | 639.8046 | 379.9756 | 598.779 | 5.39 | 1.03 | 6.42 | 7 | 6 | 12 | 25 | 16
2018-03-02 10:56 | 0 | 0 | 0 | 0 | 0 | 0 | 0 | 0 | 0 | 0 | 0 | 0 | 1 | 0 | 0 | 0 | 0 | 0 | 0 | 0 | 1 | 0 | 1 | 1 | 0 | 1 | 579.7314 | 465.9341 | 618.8034 | 535.7753 | 527.9609 | 509.8901 | 599.7558 | 659.829 | 660.5059 | 535.7753 | 451.7704 | 562.6374 | 507.9365 | 507.3365 | 770.696 | 505.0061 | 632.967 | 506.9597 | 573.8705 | 647.6191 | 753.6019 | 643.7119 | 607.5702 | 639.8046 | 379.9756 | 598.779 | 5.4 | 1.03 | 6.43 | 8 | 6 | 13 | 27 | 17
2018-03-02 11:01 | 0 | 0 | 0 | 0 | 0 | 0 | 0 | 0 | 0 | 0 | 0 | 0 | 1 | 0 | 0 | 0 | 0 | 0 | 0 | 0 | 1 | 0 | 0 | 1 | 0 | 1 | 579.7314 | 473.7485 | 643.7119 | 537.7289 | 534.7985 | 516.7277 | 603.663 | 643.7119 | 686.3911 | 529.9146 | 454.7009 | 568.9866 | 515.7509 | 515.1729 | 778.022 | 510.8669 | 635.8975 | 507.9365 | 577.7778 | 644.6887 | 788.7668 | 631.9902 | 632.967 | 646.6423 | 379.9756 | 598.779 | 5.35 | 1.03 | 6.38 | 9 | 5 | 14 | 28 | 18
2018-03-02 11:06 | 0 | 0 | 0 | 0 | 0 | 0 | 0 | 0 | 0 | 0 | 0 | 0 | 1 | 0 | 0 | 0 | 0 | 0 | 0 | 0 | 1 | 0 | 1 | 1 | 0 | 1 | 579.7314 | 473.7485 | 643.7119 | 537.7289 | 534.7985 | 516.7277 | 603.663 | 643.7119 | 686.3911 | 529.9146 | 454.7009 | 568.9866 | 515.7509 | 515.1729 | 778.022 | 510.8669 | 635.8975 | 507.9365 | 577.7778 | 644.6887 | 788.7668 | 631.9902 | 632.967 | 646.6423 | 379.9756 | 598.779 | 6.17 | 1.03 | 7.2 | 11 | 5 | 15 | 31 | 19
2018-03-02 11:11 | 0 | 0 | 0 | 0 | 0 | 0 | 0 | 0 | 0 | 0 | 0 | 0 | 1 | 0 | 0 | 0 | 0 | 0 | 0 | 0 | 1 | 0 | 1 | 1 | 0 | 1 | 579.7314 | 473.7485 | 643.7119 | 537.7289 | 534.7985 | 516.7277 | 603.663 | 643.7119 | 686.3911 | 529.9146 | 454.7009 | 568.9866 | 515.7509 | 515.1729 | 778.022 | 510.8669 | 635.8975 | 507.9365 | 577.7778 | 644.6887 | 788.7668 | 631.9902 | 632.967 | 646.6423 | 379.9756 | 598.779 | 5.48 | 1.03 | 6.51 | 11 | 6 | 16 | 33 | 17
2018-03-02 11:16 | 0 | 0 | 0 | 0 | 0 | 0 | 0 | 0 | 0 | 0 | 0 | 0 | 1 | 0 | 0 | 0 | 0 | 0 | 0 | 0 | 1 | 0 | 1 | 1 | 0 | 1 | 592.9182 | 467.8877 | 627.5946 | 539.6826 | 531.8681 | 496.7033 | 622.7106 | 646.6423 | 693.7283 | 556.7766 | 463.0037 | 579.7314 | 515.7509 | 518.0814 | 772.3936 | 514.7741 | 631.9902 | 508.9133 | 575.8242 | 652.9915 | 762.8816 | 634.9207 | 653.9683 | 648.5959 | 379.9756 | 598.779 | 5.51 | 1.06 | 6.57 | 11 | 6 | 16 | 33 | 20
2018-03-02 11:21 | 0 | 0 | 0 | 0 | 0 | 0 | 0 | 0 | 0 | 0 | 0 | 0 | 1 | 0 | 0 | 1 | 0 | 0 | 0 | 0 | 1 | 0 | 1 | 1 | 0 | 1 | 592.9182 | 467.8877 | 627.5946 | 539.6826 | 531.8681 | 496.7033 | 622.7106 | 646.6423 | 693.7283 | 556.7766 | 463.0037 | 579.7314 | 515.7509 | 518.0814 | 772.3936 | 514.7741 | 631.9902 | 508.9133 | 575.8242 | 652.9915 | 762.8816 | 634.9207 | 653.9683 | 648.5959 | 379.9756 | 616.8498 | 5.37 | 1.06 | 6.43 | 12 | 6 | 15 | 33 | 16
2018-03-02 11:26 | 0 | 0 | 0 | 0 | 0 | 0 | 0 | 0 | 0 | 0 | 0 | 0 | 1 | 0 | 0 | 0 | 0 | 0 | 0 | 0 | 1 | 0 | 1 | 1 | 0 | 1 | 592.9182 | 467.8877 | 627.5946 | 539.6826 | 531.8681 | 496.7033 | 622.7106 | 646.6423 | 693.7283 | 556.7766 | 463.0037 | 579.7314 | 515.7509 | 518.0814 | 772.3936 | 514.7741 | 631.9902 | 508.9133 | 575.8242 | 652.9915 | 762.8816 | 634.9207 | 653.9683 | 648.5959 | 379.9756 | 616.8498 | 5.34 | 1.15 | 6.49 | 12 | 6 | 15 | 33 | 17
2018-03-02 11:31 | 0 | 0 | 0 | 0 | 0 | 0 | 0 | 0 | 0 | 0 | 0 | 0 | 1 | 0 | 0 | 0 | 1 | 0 | 0 | 0 | 1 | 0 | 1 | 1 | 0 | 1 | 593.895 | 476.6789 | 625.641 | 542.6129 | 539.6826 | 493.7729 | 628.5714 | 647.6191 | 701.5315 | 544.5665 | 459.5849 | 580.7082 | 521.6118 | 543.9666 | 776.9646 | 523.5654 | 635.8975 | 505.9829 | 579.7314 | 644.6887 | 702.8083 | 631.0134 | 697.9243 | 653.9683 | 379.9756 | 616.8498 | 5.97 | 1.18 | 7.15 | 10 | 6 | 13 | 29 | 20
2018-03-02 11:36 | 0 | 0 | 0 | 0 | 0 | 0 | 0 | 0 | 0 | 0 | 0 | 0 | 1 | 0 | 0 | 0 | 0 | 0 | 0 | 0 | 1 | 0 | 1 | 1 | 0 | 1 | 593.895 | 476.6789 | 625.641 | 542.6129 | 539.6826 | 493.7729 | 628.5714 | 647.6191 | 701.5315 | 544.5665 | 459.5849 | 580.7082 | 521.6118 | 543.9666 | 776.9646 | 523.5654 | 635.8975 | 505.9829 | 579.7314 | 644.6887 | 702.8083 | 631.0134 | 697.9243 | 653.9683 | 379.9756 | 616.8498 | 4.75 | 1.18 | 5.93 | 10 | 8 | 13 | 31 | 22
2018-03-02 11:41 | 0 | 0 | 0 | 0 | 0 | 0 | 0 | 0 | 0 | 0 | 0 | 0 | 1 | 0 | 0 | 0 | 0 | 0 | 0 | 0 | 1 | 0 | 1 | 1 | 0 | 1 | 593.895 | 476.6789 | 625.641 | 542.6129 | 539.6826 | 493.7729 | 628.5714 | 647.6191 | 701.5315 | 544.5665 | 459.5849 | 580.7082 | 521.6118 | 543.9666 | 776.9646 | 523.5654 | 635.8975 | 505.9829 | 579.7314 | 644.6887 | 702.8083 | 631.0134 | 697.9243 | 653.9683 | 379.9756 | 616.8498 | 5.57 | 1.11 | 6.68 | 11 | 10 | 14 | 35 | 23
2018-03-02 11:46 | 0 | 0 | 0 | 0 | 0 | 0 | 0 | 0 | 0 | 0 | 1 | 0 | 1 | 0 | 0 | 0 | 0 | 0 | 0 | 0 | 1 | 0 | 1 | 1 | 0 | 1 | 610.0122 | 475.7021 | 626.5507 | 543.5897 | 531.8681 | 507.9365 | 623.6874 | 637.72 | 703.418 | 561.6606 | 525.0305 | 595.8486 | 517.7045 | 571.317 | 782.9059 | 533.8217 | 656.8986 | 556.7766 | 579.7314 | 648.5959 | 715.0183 | 632.967 | 727.7265 | 656.8986 | 379.9756 | 616.8498 | 4.95 | 1.11 | 6.06 | 11 | 10 | 15 | 36 | 22
2018-03-02 11:51 | 0 | 0 | 0 | 0 | 0 | 0 | 0 | 0 | 0 | 0 | 0 | 0 | 1 | 0 | 0 | 0 | 0 | 0 | 0 | 0 | 1 | 0 | 1 | 1 | 0 | 1 | 610.0122 | 475.7021 | 626.5507 | 543.5897 | 531.8681 | 507.9365 | 623.6874 | 637.72 | 703.418 | 561.6606 | 525.0305 | 595.8486 | 517.7045 | 571.317 | 782.9059 | 533.8217 | 656.8986 | 556.7766 | 579.7314 | 648.5959 | 715.0183 | 632.967 | 727.7265 | 656.8986 | 379.9756 | 627.5946 | 5.68 | 1.04 | 6.72 | 10 | 10 | 14 | 34 | 22
2018-03-02 11:56 | 0 | 0 | 0 | 0 | 0 | 0 | 0 | 0 | 0 | 0 | 0 | 0 | 1 | 0 | 0 | 0 | 1 | 0 | 0 | 0 | 1 | 0 | 1 | 1 | 0 | 1 | 610.0122 | 475.7021 | 626.5507 | 543.5897 | 531.8681 | 507.9365 | 623.6874 | 637.72 | 703.418 | 561.6606 | 525.0305 | 595.8486 | 517.7045 | 571.317 | 782.9059 | 533.8217 | 656.8986 | 556.7766 | 579.7314 | 648.5959 | 715.0183 | 632.967 | 727.7265 | 656.8986 | 379.9756 | 627.5946 | 6.11 | 0.98 | 7.09 | 10 | 10 | 15 | 35 | 22
2018-03-02 12:01 | 0 | 0 | 0 | 0 | 0 | 0 | 0 | 0 | 1 | 0 | 0 | 1 | 1 | 0 | 0 | 0 | 1 | 0 | 0 | 0 | 1 | 0 | 1 | 1 | 0 | 1 | 617.8266 | 470.8181 | 614.8821 | 541.6361 | 534.7985 | 498.6569 | 617.8266 | 642.735 | 713.7415 | 561.6606 | 469.8413 | 601.7094 | 530.8913 | 598.179 | 792.674 | 529.9146 | 635.8975 | 693.0403 | 646.6423 | 647.6191 | 710.6227 | 636.8743 | 614.8962 | 659.829 | 379.9756 | 627.5946 | 5.54 | 0.98 | 6.52 | 11 | 9 | 16 | 36 | 21
2018-03-02 12:06 | 0 | 0 | 0 | 0 | 0 | 0 | 0 | 0 | 0 | 0 | 0 | 1 | 1 | 0 | 0 | 0 | 1 | 0 | 0 | 0 | 1 | 0 | 1 | 1 | 0 | 1 | 617.8266 | 470.8181 | 614.8821 | 541.6361 | 534.7985 | 498.6569 | 617.8266 | 642.735 | 713.7415 | 561.6606 | 469.8413 | 601.7094 | 530.8913 | 598.179 | 792.674 | 529.9146 | 635.8975 | 693.0403 | 646.6423 | 647.6191 | 710.6227 | 636.8743 | 614.8962 | 659.829 | 379.9756 | 627.5946 | 5.42 | 0.98 | 6.4 | 11 | 7 | 14 | 32 | 21
2018-03-02 12:11 | 0 | 0 | 0 | 0 | 0 | 0 | 0 | 0 | 1 | 0 | 0 | 0 | 1 | 0 | 0 | 0 | 1 | 0 | 0 | 0 | 1 | 0 | 1 | 1 | 0 | 1 | 617.8266 | 470.8181 | 614.8821 | 541.6361 | 534.7985 | 498.6569 | 617.8266 | 642.735 | 713.7415 | 561.6606 | 469.8413 | 601.7094 | 530.8913 | 598.179 | 792.674 | 529.9146 | 635.8975 | 693.0403 | 646.6423 | 647.6191 | 710.6227 | 636.8743 | 614.8962 | 659.829 | 379.9756 | 627.5946 | 6.08 | 0.98 | 7.06 | 11 | 6 | 13 | 30 | 22
2018-03-02 12:16 | 0 | 0 | 0 | 0 | 0 | 0 | 0 | 0 | 0 | 0 | 0 | 0 | 1 | 0 | 0 | 0 | 1 | 0 | 0 | 0 | 1 | 0 | 1 | 1 | 0 | 1 | 610.0122 | 475.7021 | 614.8817 | 546.0317 | 529.9146 | 486.9353 | 624.6642 | 641.7582 | 721.5384 | 570.9402 | 537.7289 | 634.9207 | 534.7985 | 543.9666 | 786.8132 | 532.8449 | 638.8278 | 819.0477 | 586.569 | 652.0146 | 690.5983 | 636.8743 | 594.8718 | 662.7595 | 379.9756 | 627.5946 | 5.43 | 1.11 | 6.54 | 11 | 6 | 13 | 30 | 21
2018-03-02 12:21 | 0 | 0 | 0 | 0 | 0 | 0 | 0 | 0 | 0 | 0 | 0 | 0 | 1 | 0 | 0 | 0 | 1 | 0 | 0 | 0 | 1 | 0 | 1 | 1 | 0 | 1 | 610.0122 | 475.7021 | 614.8817 | 546.0317 | 529.9146 | 486.9353 | 624.6642 | 641.7582 | 721.5384 | 570.9402 | 537.7289 | 634.9207 | 534.7985 | 543.9666 | 786.8132 | 532.8449 | 638.8278 | 819.0477 | 586.569 | 652.0146 | 690.5983 | 636.8743 | 594.8718 | 662.7595 | 379.9756 | 636.0023 | 5.45 | 1.11 | 6.56 | 11 | 8 | 15 | 34 | 22
2018-03-02 12:26 | 0 | 0 | 0 | 0 | 0 | 0 | 0 | 0 | 0 | 0 | 1 | 1 | 1 | 0 | 0 | 0 | 1 | 0 | 0 | 0 | 1 | 0 | 1 | 1 | 0 | 1 | 610.0122 | 475.7021 | 614.8817 | 546.0317 | 529.9146 | 486.9353 | 624.6642 | 641.7582 | 721.5384 | 570.9402 | 537.7289 | 634.9207 | 534.7985 | 543.9666 | 786.8132 | 532.8449 | 638.8278 | 819.0477 | 586.569 | 652.0146 | 690.5983 | 636.8743 | 594.8718 | 662.7595 | 379.9756 | 636.0023 | 5.52 | 1.1 | 6.62 | 11 | 8 | 15 | 34 | 26
2018-03-02 12:31 | 0 | 0 | 0 | 0 | 0 | 0 | 0 | 0 | 0 | 0 | 0 | 0 | 1 | 0 | 0 | 0 | 1 | 0 | 0 | 0 | 1 | 0 | 1 | 1 | 0 | 1 | 598.779 | 481.5629 | 626.6178 | 543.5897 | 531.8681 | 501.5873 | 625.641 | 620.757 | 748.418 | 564.591 | 568.9866 | 716.9719 | 525.0305 | 534.1985 | 801.9536 | 529.9146 | 642.735 | 770.696 | 581.685 | 644.6887 | 706.7155 | 661.7827 | 591.9414 | 666.6666 | 379.9756 | 636.0023 | 5.6 | 1.11 | 6.71 | 9 | 11 | 15 | 35 | 24
2018-03-02 12:36 | 0 | 0 | 0 | 0 | 0 | 0 | 0 | 0 | 0 | 0 | 0 | 0 | 1 | 0 | 0 | 0 | 0 | 0 | 0 | 0 | 1 | 0 | 1 | 1 | 0 | 1 | 598.779 | 481.5629 | 626.6178 | 543.5897 | 531.8681 | 501.5873 | 625.641 | 620.757 | 748.418 | 564.591 | 568.9866 | 716.9719 | 525.0305 | 534.1985 | 801.9536 | 529.9146 | 642.735 | 770.696 | 581.685 | 644.6887 | 706.7155 | 661.7827 | 591.9414 | 666.6666 | 379.9756 | 636.0023 | 5.61 | 1.13 | 6.74 | 10 | 10 | 14 | 34 | 24
2018-03-02 12:41 | 0 | 0 | 0 | 0 | 0 | 0 | 0 | 0 | 0 | 0 | 0 | 0 | 1 | 0 | 0 | 0 | 0 | 0 | 0 | 0 | 1 | 0 | 1 | 1 | 0 | 1 | 598.779 | 481.5629 | 626.6178 | 543.5897 | 531.8681 | 501.5873 | 625.641 | 620.757 | 748.418 | 564.591 | 568.9866 | 716.9719 | 525.0305 | 534.1985 | 801.9536 | 529.9146 | 642.735 | 770.696 | 581.685 | 644.6887 | 706.7155 | 661.7827 | 591.9414 | 666.6666 | 379.9756 | 636.0023 | 5.65 | 1.1 | 6.75 | 9 | 10 | 13 | 32 | 23
2018-03-02 12:46 | 0 | 0 | 0 | 0 | 0 | 0 | 0 | 0 | 0 | 0 | 0 | 0 | 1 | 0 | 0 | 0 | 0 | 0 | 0 | 0 | 1 | 0 | 1 | 1 | 0 | 1 | 594.8718 | 475.7021 | 618.1783 | 548.9622 | 534.7985 | 492.7961 | 613.9194 | 625.641 | 735.7195 | 570.9402 | 563.6142 | 619.7802 | 530.8913 | 641.1583 | 916.7126 | 526.0073 | 648.5959 | 611.9658 | 694.9939 | 654.9451 | 714.0415 | 641.7582 | 605.6166 | 660.8058 | 379.9756 | 636.0023 | 5.6 | 1.11 | 6.71 | 9 | 10 | 14 | 33 | 23
2018-03-02 12:51 | 0 | 0 | 0 | 0 | 0 | 0 | 0 | 0 | 0 | 0 | 0 | 0 | 1 | 0 | 0 | 0 | 0 | 0 | 0 | 0 | 1 | 0 | 1 | 1 | 0 | 1 | 594.8718 | 475.7021 | 618.1783 | 548.9622 | 534.7985 | 492.7961 | 613.9194 | 625.641 | 735.7195 | 570.9402 | 563.6142 | 619.7802 | 530.8913 | 641.1583 | 916.7126 | 526.0073 | 648.5959 | 611.9658 | 694.9939 | 654.9451 | 714.0415 | 641.7582 | 605.6166 | 660.8058 | 379.9756 | 641.7582 | 5.65 | 1.08 | 6.73 | 10 | 11 | 12 | 33 | 23
2018-03-02 12:56 | 0 | 0 | 0 | 0 | 0 | 0 | 0 | 0 | 0 | 0 | 1 | 0 | 1 | 0 | 0 | 0 | 0 | 0 | 0 | 0 | 1 | 0 | 1 | 0 | 0 | 1 | 594.8718 | 475.7021 | 618.1783 | 548.9622 | 534.7985 | 492.7961 | 613.9194 | 625.641 | 735.7195 | 570.9402 | 563.6142 | 619.7802 | 530.8913 | 641.1583 | 916.7126 | 526.0073 | 648.5959 | 611.9658 | 694.9939 | 654.9451 | 714.0415 | 641.7582 | 605.6166 | 660.8058 | 379.9756 | 641.7582 | 5.49 | 1.09 | 6.58 | 10 | 12 | 12 | 34 | 24
2018-03-03 07:31 | 0 | 0 | 0 | 0 | 0 | 0 | 0 | 0 | 0 | 0 | 0 | 0 | 1 | 0 | 0 | 0 | 0 | 0 | 0 | 0 | 1 | 0 | 0 | 1 | 0 | 1 | 536.7521 | 433.6996 | 586.569 | 526.0073 | 507.9365 | 430.7693 | 529.9146 | 589.011 | 579.4314 | 499.6337 | 405.8608 | 505.0061 | 447.8633 | 448.2401 | 690.5983 | 453.7241 | 564.591 | 450.7936 | 497.6801 | 558.7302 | 640.7814 | 520.6349 | 481.5629 | 576.801 | 379.9756 | 488.7578 | 4.58 | 0.12 | 4.7 | 0 | 3 | 2 | 5 | 2
2018-03-03 07:36 | 0 | 0 | 0 | 0 | 0 | 0 | 0 | 0 | 0 | 0 | 0 | 0 | 1 | 0 | 0 | 0 | 0 | 0 | 0 | 0 | 1 | 0 | 0 | 1 | 0 | 1 | 536.7521 | 433.6996 | 586.569 | 526.0073 | 507.9365 | 430.7693 | 529.9146 | 589.011 | 579.4314 | 499.6337 | 405.8608 | 505.0061 | 447.8633 | 448.2401 | 690.5983 | 453.7241 | 564.591 | 450.7936 | 497.6801 | 558.7302 | 640.7814 | 520.6349 | 481.5629 | 576.801 | 379.9756 | 488.7578 | 4.53 | 0.12 | 4.65 | 0 | 2 | 2 | 4 | 2
2018-03-03 07:41 | 0 | 0 | 0 | 0 | 0 | 0 | 0 | 0 | 0 | 0 | 0 | 0 | 1 | 0 | 0 | 0 | 0 | 0 | 0 | 0 | 1 | 0 | 0 | 1 | 0 | 1 | 536.7521 | 433.6996 | 586.569 | 526.0073 | 507.9365 | 430.7693 | 529.9146 | 589.011 | 579.4314 | 499.6337 | 405.8608 | 505.0061 | 447.8633 | 448.2401 | 690.5983 | 453.7241 | 564.591 | 450.7936 | 497.6801 | 558.7302 | 640.7814 | 520.6349 | 481.5629 | 576.801 | 379.9756 | 488.7578 | 4.51 | 0.12 | 4.63 | 0 | 2 | 2 | 4 | 2
2018-03-03 07:46 | 0 | 0 | 0 | 0 | 0 | 0 | 0 | 0 | 0 | 0 | 0 | 0 | 1 | 0 | 0 | 0 | 0 | 0 | 0 | 0 | 1 | 0 | 0 | 1 | 0 | 1 | 530.8913 | 434.6765 | 583.6385 | 532.8449 | 507.9365 | 435.6533 | 527.9609 | 596.1047 | 577.4778 | 500.6105 | 405.8608 | 501.5873 | 453.7241 | 449.2344 | 683.7607 | 454.7009 | 570.9402 | 448.8401 | 492.7961 | 561.6606 | 639.8046 | 522.5886 | 484.9817 | 574.8474 | 379.9756 | 488.7578 | 4.51 | 0.18 | 4.69 | 0 | 2 | 2 | 4 | 2
2018-03-03 07:51 | 0 | 0 | 0 | 0 | 0 | 0 | 0 | 0 | 0 | 0 | 0 | 0 | 1 | 0 | 0 | 0 | 0 | 0 | 0 | 0 | 1 | 0 | 0 | 1 | 0 | 1 | 530.8913 | 434.6765 | 583.6385 | 532.8449 | 507.9365 | 435.6533 | 527.9609 | 596.1047 | 577.4778 | 500.6105 | 405.8608 | 501.5873 | 453.7241 | 449.2344 | 683.7607 | 454.7009 | 570.9402 | 448.8401 | 492.7961 | 561.6606 | 639.8046 | 522.5886 | 484.9817 | 574.8474 | 379.9756 | 490.8425 | 4.51 | 0.17 | 4.68 | 0 | 2 | 2 | 4 | 2
2018-03-03 07:56 | 0 | 0 | 0 | 0 | 0 | 0 | 0 | 0 | 0 | 0 | 0 | 0 | 1 | 0 | 0 | 0 | 0 | 0 | 0 | 0 | 1 | 0 | 0 | 1 | 0 | 1 | 530.8913 | 434.6765 | 583.6385 | 532.8449 | 507.9365 | 435.6533 | 527.9609 | 596.1047 | 577.4778 | 500.6105 | 405.8608 | 501.5873 | 453.7241 | 449.2344 | 683.7607 | 454.7009 | 570.9402 | 448.8401 | 492.7961 | 561.6606 | 639.8046 | 522.5886 | 484.9817 | 574.8474 | 379.9756 | 490.8425 | 4.5 | 0.17 | 4.67 | 0 | 2 | 3 | 5 | 2
2018-03-03 08:01 | 0 | 0 | 0 | 0 | 0 | 0 | 0 | 0 | 0 | 0 | 0 | 0 | 1 | 0 | 0 | 0 | 0 | 0 | 0 | 0 | 1 | 0 | 0 | 1 | 0 | 1 | 531.8681 | 434.6765 | 584.6154 | 531.8681 | 508.9133 | 438.5836 | 538.7057 | 594.8542 | 579.4314 | 496.7033 | 407.8144 | 502.5641 | 456.6544 | 456.0544 | 689.6215 | 453.7241 | 564.591 | 451.7704 | 502.5641 | 562.6374 | 641.7582 | 518.6813 | 479.6093 | 574.8474 | 379.9756 | 490.8425 | 4.57 | 0.17 | 4.74 | 0 | 2 | 3 | 5 | 2
2018-03-03 08:06 | 0 | 0 | 0 | 0 | 0 | 0 | 0 | 0 | 0 | 0 | 0 | 0 | 1 | 0 | 0 | 0 | 0 | 0 | 0 | 0 | 1 | 0 | 0 | 1 | 0 | 1 | 531.8681 | 434.6765 | 584.6154 | 531.8681 | 508.9133 | 438.5836 | 538.7057 | 594.8542 | 579.4314 | 496.7033 | 407.8144 | 502.5641 | 456.6544 | 456.0544 | 689.6215 | 453.7241 | 564.591 | 451.7704 | 502.5641 | 562.6374 | 641.7582 | 518.6813 | 479.6093 | 574.8474 | 379.9756 | 490.8425 | 4.58 | 0.17 | 4.75 | 0 | 2 | 3 | 5 | 2
2018-03-03 08:11 | 0 | 0 | 0 | 0 | 0 | 0 | 0 | 0 | 0 | 0 | 0 | 0 | 1 | 0 | 0 | 0 | 0 | 0 | 0 | 0 | 1 | 0 | 0 | 1 | 0 | 1 | 531.8681 | 434.6765 | 584.6154 | 531.8681 | 508.9133 | 438.5836 | 538.7057 | 594.8542 | 579.4314 | 496.7033 | 407.8144 | 502.5641 | 456.6544 | 456.0544 | 689.6215 | 453.7241 | 564.591 | 451.7704 | 502.5641 | 562.6374 | 641.7582 | 518.6813 | 479.6093 | 574.8474 | 379.9756 | 490.8425 | 4.59 | 0.17 | 4.76 | 0 | 2 | 3 | 5 | 2
2018-03-03 08:16 | 0 | 0 | 0 | 0 | 0 | 0 | 0 | 0 | 0 | 0 | 0 | 0 | 1 | 0 | 0 | 0 | 0 | 0 | 0 | 0 | 1 | 0 | 0 | 1 | 0 | 1 | 534.7985 | 434.6765 | 581.685 | 531.8681 | 508.9133 | 433.6996 | 535.7753 | 601.7094 | 582.3618 | 499.6337 | 411.7216 | 500.6105 | 450.7936 | 448.2401 | 688.6447 | 448.8401 | 571.917 | 448.8401 | 499.6337 | 557.7534 | 639.8046 | 521.6118 | 478.6325 | 574.8474 | 379.9756 | 490.8425 | 4.52 | 0.17 | 4.69 | 0 | 2 | 3 | 5 | 2
2018-03-03 08:21 | 0 | 0 | 0 | 0 | 0 | 0 | 0 | 0 | 0 | 0 | 0 | 0 | 1 | 0 | 0 | 0 | 0 | 0 | 0 | 0 | 1 | 0 | 0 | 1 | 0 | 1 | 534.7985 | 434.6765 | 581.685 | 531.8681 | 508.9133 | 433.6996 | 535.7753 | 601.7094 | 582.3618 | 499.6337 | 411.7216 | 500.6105 | 450.7936 | 448.2401 | 688.6447 | 448.8401 | 571.917 | 448.8401 | 499.6337 | 557.7534 | 639.8046 | 521.6118 | 478.6325 | 574.8474 | 379.9756 | 489.8657 | 4.56 | 0.17 | 4.73 | 0 | 2 | 3 | 5 | 2
2018-03-03 08:26 | 0 | 0 | 0 | 0 | 0 | 0 | 0 | 0 | 0 | 0 | 0 | 0 | 1 | 0 | 0 | 0 | 0 | 0 | 0 | 0 | 1 | 0 | 0 | 1 | 0 | 1 | 534.7985 | 434.6765 | 581.685 | 531.8681 | 508.9133 | 433.6996 | 535.7753 | 601.7094 | 582.3618 | 499.6337 | 411.7216 | 500.6105 | 450.7936 | 448.2401 | 688.6447 | 448.8401 | 571.917 | 448.8401 | 499.6337 | 557.7534 | 639.8046 | 521.6118 | 478.6325 | 574.8474 | 379.9756 | 489.8657 | 4.58 | 0.17 | 4.75 | 0 | 2 | 3 | 5 | 2
2018-03-03 08:31 | 0 | 0 | 0 | 0 | 0 | 0 | 0 | 0 | 0 | 0 | 0 | 0 | 1 | 0 | 0 | 0 | 0 | 0 | 0 | 0 | 1 | 0 | 0 | 1 | 0 | 1 | 533.8217 | 435.6533 | 581.685 | 531.8681 | 510.8669 | 435.6533 | 532.8449 | 600.7326 | 582.3618 | 496.7033 | 411.7216 | 504.0293 | 460.5616 | 452.1472 | 688.6447 | 457.6313 | 563.6142 | 452.7473 | 500.6105 | 562.6374 | 641.7582 | 520.6349 | 486.9353 | 575.8242 | 379.9756 | 489.8657 | 4.48 | 0.17 | 4.65 | 0 | 2 | 3 | 5 | 2
2018-03-03 08:36 | 0 | 0 | 0 | 0 | 0 | 0 | 0 | 0 | 1 | 0 | 0 | 0 | 1 | 0 | 0 | 0 | 0 | 0 | 0 | 0 | 1 | 0 | 0 | 1 | 0 | 1 | 533.8217 | 435.6533 | 581.685 | 531.8681 | 510.8669 | 435.6533 | 532.8449 | 600.7326 | 582.3618 | 496.7033 | 411.7216 | 504.0293 | 460.5616 | 452.1472 | 688.6447 | 457.6313 | 563.6142 | 452.7473 | 500.6105 | 562.6374 | 641.7582 | 520.6349 | 486.9353 | 575.8242 | 379.9756 | 489.8657 | 4.58 | 0.29 | 4.87 | 0 | 2 | 3 | 5 | 2
2018-03-03 08:41 | 0 | 0 | 0 | 0 | 0 | 0 | 0 | 0 | 0 | 0 | 0 | 0 | 1 | 0 | 0 | 0 | 0 | 0 | 0 | 0 | 1 | 0 | 0 | 1 | 0 | 1 | 533.8217 | 435.6533 | 581.685 | 531.8681 | 510.8669 | 435.6533 | 532.8449 | 600.7326 | 582.3618 | 496.7033 | 411.7216 | 504.0293 | 460.5616 | 452.1472 | 688.6447 | 457.6313 | 563.6142 | 452.7473 | 500.6105 | 562.6374 | 641.7582 | 520.6349 | 486.9353 | 575.8242 | 379.9756 | 489.8657 | 4.48 | 0.17 | 4.65 | 1 | 2 | 3 | 6 | 2
2018-03-03 08:46 | 0 | 0 | 0 | 0 | 0 | 0 | 0 | 0 | 0 | 0 | 0 | 0 | 1 | 0 | 0 | 0 | 0 | 0 | 0 | 0 | 1 | 0 | 0 | 1 | 0 | 1 | 532.8449 | 436.6301 | 581.685 | 536.7521 | 510.8669 | 434.6765 | 531.8681 | 603.663 | 605.3167 | 498.6569 | 408.7912 | 502.5641 | 451.7704 | 453.1241 | 685.0717 | 456.6544 | 570.9402 | 447.8633 | 505.0061 | 558.7302 | 647.6191 | 522.5886 | 489.768 | 575.8242 | 379.9756 | 489.8657 | 4.53 | 0.17 | 4.7 | 1 | 2 | 3 | 6 | 2
2018-03-03 08:51 | 0 | 0 | 0 | 0 | 0 | 0 | 0 | 0 | 0 | 0 | 0 | 0 | 1 | 0 | 0 | 0 | 0 | 0 | 0 | 0 | 1 | 0 | 0 | 1 | 0 | 1 | 532.8449 | 436.6301 | 581.685 | 536.7521 | 510.8669 | 434.6765 | 531.8681 | 603.663 | 605.3167 | 498.6569 | 408.7912 | 502.5641 | 451.7704 | 453.1241 | 685.0717 | 456.6544 | 570.9402 | 447.8633 | 505.0061 | 558.7302 | 647.6191 | 522.5886 | 489.768 | 575.8242 | 379.9756 | 489.8657 | 4.59 | 0.17 | 4.76 | 0 | 2 | 3 | 5 | 2
2018-03-03 08:56 | 0 | 0 | 0 | 0 | 0 | 0 | 0 | 0 | 0 | 0 | 0 | 0 | 1 | 0 | 0 | 0 | 0 | 0 | 0 | 0 | 1 | 0 | 0 | 1 | 0 | 1 | 532.8449 | 436.6301 | 581.685 | 536.7521 | 510.8669 | 434.6765 | 531.8681 | 603.663 | 605.3167 | 498.6569 | 408.7912 | 502.5641 | 451.7704 | 453.1241 | 685.0717 | 456.6544 | 570.9402 | 447.8633 | 505.0061 | 558.7302 | 647.6191 | 522.5886 | 489.768 | 575.8242 | 379.9756 | 489.8657 | 4.64 | 0.17 | 4.81 | 0 | 2 | 3 | 5 | 2
2018-03-03 09:01 | 0 | 0 | 0 | 0 | 0 | 0 | 0 | 0 | 0 | 0 | 0 | 0 | 1 | 0 | 0 | 0 | 0 | 0 | 0 | 0 | 1 | 0 | 0 | 1 | 0 | 1 | 531.8681 | 441.0256 | 576.801 | 540.6594 | 513.7973 | 435.6533 | 538.7057 | 605.6166 | 598.479 | 498.6569 | 409.768 | 510.8669 | 459.5849 | 454.1009 | 689.6215 | 454.7009 | 576.801 | 458.6081 | 509.8901 | 569.9634 | 651.0378 | 526.9841 | 489.8657 | 578.7546 | 379.9756 | 489.8657 | 4.53 | 0.17 | 4.7 | 0 | 2 | 3 | 5 | 2
2018-03-03 09:06 | 0 | 0 | 0 | 0 | 0 | 0 | 0 | 0 | 0 | 0 | 0 | 0 | 1 | 0 | 0 | 0 | 0 | 0 | 0 | 0 | 1 | 0 | 0 | 1 | 0 | 1 | 531.8681 | 441.0256 | 576.801 | 540.6594 | 513.7973 | 435.6533 | 538.7057 | 605.6166 | 598.479 | 498.6569 | 409.768 | 510.8669 | 459.5849 | 454.1009 | 689.6215 | 454.7009 | 576.801 | 458.6081 | 509.8901 | 569.9634 | 651.0378 | 526.9841 | 489.8657 | 578.7546 | 379.9756 | 489.8657 | 4.68 | 0.47 | 5.15 | 0 | 2 | 3 | 5 | 2
2018-03-03 09:11 | 0 | 0 | 0 | 0 | 0 | 0 | 0 | 0 | 0 | 0 | 0 | 0 | 1 | 0 | 0 | 0 | 0 | 0 | 0 | 0 | 1 | 0 | 0 | 1 | 0 | 1 | 531.8681 | 441.0256 | 576.801 | 540.6594 | 513.7973 | 435.6533 | 538.7057 | 605.6166 | 598.479 | 498.6569 | 409.768 | 510.8669 | 459.5849 | 454.1009 | 689.6215 | 454.7009 | 576.801 | 458.6081 | 509.8901 | 569.9634 | 651.0378 | 526.9841 | 489.8657 | 578.7546 | 379.9756 | 489.8657 | 4.6 | 0.47 | 5.07 | 0 | 2 | 3 | 5 | 2
2018-03-03 09:16 | 0 | 0 | 0 | 0 | 0 | 0 | 0 | 0 | 0 | 0 | 0 | 0 | 1 | 0 | 0 | 0 | 0 | 0 | 0 | 0 | 1 | 0 | 0 | 1 | 0 | 1 | 533.8217 | 450.7936 | 565.5678 | 540.6594 | 514.7741 | 436.6301 | 543.5897 | 603.663 | 588.711 | 502.5787 | 410.7448 | 511.8437 | 462.0269 | 461.4269 | 695.9707 | 463.0037 | 578.7546 | 457.6313 | 508.9133 | 568.0098 | 649.5726 | 529.9146 | 491.8193 | 578.7546 | 379.9756 | 489.8657 | 4.66 | 0.58 | 5.24 | 0 | 2 | 3 | 5 | 2
2018-03-03 09:21 | 0 | 0 | 0 | 0 | 0 | 0 | 0 | 0 | 0 | 0 | 0 | 0 | 1 | 0 | 0 | 0 | 0 | 0 | 0 | 0 | 1 | 0 | 0 | 1 | 0 | 1 | 533.8217 | 450.7936 | 565.5678 | 540.6594 | 514.7741 | 436.6301 | 543.5897 | 603.663 | 588.711 | 502.5787 | 410.7448 | 511.8437 | 462.0269 | 461.4269 | 695.9707 | 463.0037 | 578.7546 | 457.6313 | 508.9133 | 568.0098 | 649.5726 | 529.9146 | 491.8193 | 578.7546 | 379.9756 | 515.7509 | 4.68 | 0.58 | 5.26 | 0 | 2 | 3 | 5 | 2
2018-03-03 09:26 | 0 | 0 | 0 | 0 | 0 | 0 | 0 | 0 | 0 | 0 | 0 | 0 | 1 | 0 | 0 | 0 | 0 | 0 | 0 | 0 | 1 | 0 | 0 | 1 | 0 | 1 | 533.8217 | 450.7936 | 565.5678 | 540.6594 | 514.7741 | 436.6301 | 543.5897 | 603.663 | 588.711 | 502.5787 | 410.7448 | 511.8437 | 462.0269 | 461.4269 | 695.9707 | 463.0037 | 578.7546 | 457.6313 | 508.9133 | 568.0098 | 649.5726 | 529.9146 | 491.8193 | 578.7546 | 379.9756 | 515.7509 | 4.72 | 0.58 | 5.3 | 0 | 2 | 3 | 5 | 5
2018-03-03 09:31 | 0 | 0 | 0 | 0 | 0 | 0 | 0 | 0 | 0 | 0 | 0 | 0 | 1 | 0 | 0 | 0 | 0 | 0 | 0 | 0 | 1 | 0 | 0 | 1 | 0 | 1 | 535.7656 | 448.8401 | 574.8474 | 530.8913 | 514.7741 | 442.0024 | 558.7302 | 603.663 | 586.5148 | 506.9597 | 412.6984 | 509.8901 | 456.6544 | 456.1593 | 694.9939 | 458.6081 | 576.801 | 462.0269 | 510.8669 | 574.8474 | 646.6423 | 527.9609 | 661.7827 | 580.7082 | 379.9756 | 515.7509 | 4.79 | 0.67 | 5.46 | 0 | 3 | 4 | 7 | 5
2018-03-03 09:36 | 0 | 0 | 0 | 0 | 0 | 0 | 0 | 0 | 0 | 0 | 0 | 0 | 1 | 0 | 0 | 0 | 0 | 0 | 0 | 0 | 1 | 0 | 0 | 1 | 0 | 1 | 535.7656 | 448.8401 | 574.8474 | 530.8913 | 514.7741 | 442.0024 | 558.7302 | 603.663 | 586.5148 | 506.9597 | 412.6984 | 509.8901 | 456.6544 | 456.1593 | 694.9939 | 458.6081 | 576.801 | 462.0269 | 510.8669 | 574.8474 | 646.6423 | 527.9609 | 661.7827 | 580.7082 | 379.9756 | 515.7509 | 4.83 | 0.67 | 5.5 | 0 | 2 | 5 | 7 | 5
2018-03-03 09:41 | 0 | 0 | 0 | 0 | 0 | 0 | 0 | 0 | 0 | 0 | 0 | 0 | 1 | 0 | 0 | 0 | 0 | 0 | 0 | 0 | 1 | 0 | 0 | 1 | 0 | 1 | 535.7656 | 448.8401 | 574.8474 | 530.8913 | 514.7741 | 442.0024 | 558.7302 | 603.663 | 586.5148 | 506.9597 | 412.6984 | 509.8901 | 456.6544 | 456.1593 | 694.9939 | 458.6081 | 576.801 | 462.0269 | 510.8669 | 574.8474 | 646.6423 | 527.9609 | 661.7827 | 580.7082 | 379.9756 | 515.7509 | 4.91 | 0.67 | 5.58 | 0 | 1 | 4 | 5 | 5
2018-03-03 09:46 | 0 | 0 | 0 | 0 | 0 | 0 | 0 | 0 | 0 | 0 | 0 | 0 | 1 | 0 | 0 | 0 | 0 | 0 | 0 | 0 | 1 | 0 | 0 | 1 | 0 | 1 | 533.8217 | 447.8633 | 568.9866 | 537.7289 | 512.8206 | 442.9792 | 553.8462 | 601.7094 | 588.711 | 506.9597 | 415.6288 | 510.8669 | 464.9573 | 459.9616 | 702.7244 | 466.9109 | 574.8474 | 460.5616 | 508.9133 | 567.033 | 648.5959 | 526.9841 | 572.8937 | 583.6385 | 379.9756 | 515.7509 | 4.79 | 0.67 | 5.46 | 0 | 1 | 3 | 4 | 5
2018-03-03 09:51 | 0 | 0 | 0 | 0 | 0 | 0 | 0 | 0 | 0 | 0 | 0 | 0 | 1 | 0 | 0 | 0 | 0 | 0 | 0 | 0 | 1 | 0 | 0 | 1 | 0 | 1 | 533.8217 | 447.8633 | 568.9866 | 537.7289 | 512.8206 | 442.9792 | 553.8462 | 601.7094 | 588.711 | 506.9597 | 415.6288 | 510.8669 | 464.9573 | 459.9616 | 702.7244 | 466.9109 | 574.8474 | 460.5616 | 508.9133 | 567.033 | 648.5959 | 526.9841 | 572.8937 | 583.6385 | 379.9756 | 533.8217 | 4.79 | 0.67 | 5.46 | 0 | 2 | 4 | 6 | 5
2018-03-03 09:56 | 0 | 0 | 0 | 0 | 0 | 0 | 0 | 0 | 0 | 0 | 0 | 0 | 1 | 0 | 0 | 0 | 0 | 0 | 0 | 0 | 1 | 0 | 0 | 1 | 0 | 1 | 533.8217 | 447.8633 | 568.9866 | 537.7289 | 512.8206 | 442.9792 | 553.8462 | 601.7094 | 588.711 | 506.9597 | 415.6288 | 510.8669 | 464.9573 | 459.9616 | 702.7244 | 466.9109 | 574.8474 | 460.5616 | 508.9133 | 567.033 | 648.5959 | 526.9841 | 572.8937 | 583.6385 | 379.9756 | 533.8217 | 4.84 | 0.67 | 5.51 | 0 | 2 | 5 | 7 | 4
2018-03-03 10:01 | 0 | 0 | 0 | 0 | 0 | 0 | 0 | 0 | 0 | 0 | 0 | 0 | 1 | 0 | 0 | 0 | 0 | 0 | 0 | 0 | 1 | 0 | 0 | 1 | 0 | 1 | 533.8217 | 443.9561 | 568.0098 | 535.7753 | 515.7509 | 437.6069 | 557.7534 | 611.9658 | 588.711 | 502.5641 | 416.6056 | 512.8206 | 468.8645 | 461.4269 | 697.9067 | 463.9903 | 577.7778 | 462.0269 | 509.8901 | 570.9402 | 648.5959 | 529.9146 | 534.7985 | 581.685 | 379.9756 | 533.8217 | 4.78 | 0.67 | 5.45 | 0 | 2 | 5 | 7 | 4
2018-03-03 10:06 | 0 | 0 | 0 | 0 | 0 | 0 | 0 | 0 | 0 | 0 | 0 | 0 | 1 | 0 | 0 | 0 | 0 | 0 | 0 | 0 | 1 | 0 | 0 | 1 | 0 | 1 | 533.8217 | 443.9561 | 568.0098 | 535.7753 | 515.7509 | 437.6069 | 557.7534 | 611.9658 | 588.711 | 502.5641 | 416.6056 | 512.8206 | 468.8645 | 461.4269 | 697.9067 | 463.9903 | 577.7778 | 462.0269 | 509.8901 | 570.9402 | 648.5959 | 529.9146 | 534.7985 | 581.685 | 379.9756 | 533.8217 | 4.74 | 0.67 | 5.41 | 0 | 2 | 5 | 7 | 5
2018-03-03 10:11 | 0 | 0 | 0 | 0 | 0 | 0 | 0 | 0 | 0 | 0 | 0 | 0 | 1 | 0 | 0 | 0 | 0 | 0 | 0 | 0 | 1 | 0 | 0 | 1 | 0 | 1 | 533.8217 | 443.9561 | 568.0098 | 535.7753 | 515.7509 | 437.6069 | 557.7534 | 611.9658 | 588.711 | 502.5641 | 416.6056 | 512.8206 | 468.8645 | 461.4269 | 697.9067 | 463.9903 | 577.7778 | 462.0269 | 509.8901 | 570.9402 | 648.5959 | 529.9146 | 534.7985 | 581.685 | 379.9756 | 533.8217 | 4.09 | 0.67 | 4.76 | 0 | 2 | 6 | 8 | 5
2018-03-03 10:16 | 0 | 0 | 0 | 0 | 0 | 0 | 0 | 0 | 0 | 0 | 0 | 0 | 1 | 0 | 0 | 0 | 0 | 0 | 0 | 0 | 1 | 0 | 0 | 1 | 0 | 1 | 528.9377 | 447.8633 | 577.7778 | 533.8217 | 515.7509 | 438.5836 | 553.8462 | 610.0122 | 589.6878 | 505.9829 | 421.0013 | 512.8206 | 458.6081 | 462.4037 | 703.7851 | 458.6081 | 578.7546 | 459.5849 | 512.8108 | 571.917 | 652.9915 | 529.9146 | 567.033 | 583.6385 | 379.9756 | 533.8217 | 4.26 | 0.67 | 4.93 | 0 | 2 | 6 | 8 | 5
2018-03-03 10:21 | 0 | 0 | 0 | 0 | 0 | 0 | 0 | 0 | 0 | 0 | 0 | 0 | 1 | 0 | 0 | 0 | 0 | 0 | 0 | 0 | 1 | 0 | 0 | 1 | 0 | 1 | 528.9377 | 447.8633 | 577.7778 | 533.8217 | 515.7509 | 438.5836 | 553.8462 | 610.0122 | 589.6878 | 505.9829 | 421.0013 | 512.8206 | 458.6081 | 462.4037 | 703.7851 | 458.6081 | 578.7546 | 459.5849 | 512.8108 | 571.917 | 652.9915 | 529.9146 | 567.033 | 583.6385 | 379.9756 | 526.9841 | 4.21 | 0.67 | 4.88 | 0 | 2 | 6 | 8 | 5
2018-03-03 10:26 | 0 | 0 | 0 | 0 | 0 | 0 | 0 | 0 | 0 | 0 | 0 | 0 | 1 | 0 | 0 | 0 | 0 | 0 | 0 | 0 | 1 | 0 | 0 | 1 | 0 | 1 | 528.9377 | 447.8633 | 577.7778 | 533.8217 | 515.7509 | 438.5836 | 553.8462 | 610.0122 | 589.6878 | 505.9829 | 421.0013 | 512.8206 | 458.6081 | 462.4037 | 703.7851 | 458.6081 | 578.7546 | 459.5849 | 512.8108 | 571.917 | 652.9915 | 529.9146 | 567.033 | 583.6385 | 379.9756 | 526.9841 | 4.19 | 0.66 | 4.85 | 0 | 2 | 6 | 8 | 5
2018-03-03 10:31 | 0 | 0 | 0 | 0 | 0 | 0 | 0 | 0 | 0 | 0 | 0 | 0 | 1 | 0 | 0 | 0 | 0 | 0 | 0 | 0 | 1 | 0 | 0 | 1 | 0 | 1 | 533.8217 | 446.8864 | 586.7656 | 529.9146 | 514.7741 | 428.8156 | 552.8694 | 605.6166 | 588.711 | 505.0061 | 417.5824 | 512.8206 | 464.9573 | 463.3805 | 707.6923 | 467.8877 | 582.6617 | 460.5616 | 513.7973 | 569.9634 | 652.0146 | 536.7521 | 563.6142 | 584.6154 | 379.9756 | 526.9841 | 4.86 | 0.67 | 5.53 | 0 | 2 | 6 | 8 | 5
2018-03-03 10:36 | 0 | 0 | 0 | 0 | 0 | 0 | 0 | 0 | 0 | 0 | 0 | 0 | 1 | 0 | 0 | 0 | 0 | 0 | 0 | 0 | 1 | 0 | 0 | 1 | 0 | 1 | 533.8217 | 446.8864 | 586.7656 | 529.9146 | 514.7741 | 428.8156 | 552.8694 | 605.6166 | 588.711 | 505.0061 | 417.5824 | 512.8206 | 464.9573 | 463.3805 | 707.6923 | 467.8877 | 582.6617 | 460.5616 | 513.7973 | 569.9634 | 652.0146 | 536.7521 | 563.6142 | 584.6154 | 379.9756 | 526.9841 | 4.83 | 0.66 | 5.49 | 0 | 2 | 6 | 8 | 5
2018-03-03 10:41 | 0 | 0 | 0 | 0 | 0 | 0 | 0 | 0 | 0 | 0 | 0 | 0 | 1 | 0 | 0 | 0 | 0 | 0 | 0 | 0 | 1 | 0 | 0 | 1 | 0 | 1 | 533.8217 | 446.8864 | 586.7656 | 529.9146 | 514.7741 | 428.8156 | 552.8694 | 605.6166 | 588.711 | 505.0061 | 417.5824 | 512.8206 | 464.9573 | 463.3805 | 707.6923 | 467.8877 | 582.6617 | 460.5616 | 513.7973 | 569.9634 | 652.0146 | 536.7521 | 563.6142 | 584.6154 | 379.9756 | 526.9841 | 4.73 | 0.66 | 5.39 | 0 | 2 | 6 | 8 | 4
2018-03-03 10:46 | 0 | 0 | 0 | 0 | 0 | 0 | 0 | 0 | 0 | 0 | 0 | 0 | 1 | 0 | 0 | 0 | 0 | 0 | 0 | 0 | 1 | 0 | 0 | 1 | 0 | 1 | 531.8681 | 445.9096 | 575.8242 | 525.0305 | 514.7741 | 438.5836 | 556.7766 | 609.0354 | 584.3154 | 505.9829 | 423.9316 | 512.8206 | 462.0269 | 466.3109 | 700.9218 | 467.8877 | 580.7082 | 460.5616 | 515.7509 | 577.7778 | 652.9915 | 534.7985 | 557.7534 | 586.569 | 379.9756 | 526.9841 | 4.83 | 0.67 | 5.5 | 0 | 3 | 5 | 8 | 4
2018-03-03 10:51 | 0 | 0 | 0 | 0 | 0 | 0 | 0 | 0 | 0 | 0 | 0 | 0 | 1 | 0 | 0 | 0 | 0 | 0 | 0 | 0 | 1 | 0 | 1 | 1 | 0 | 1 | 531.8681 | 445.9096 | 575.8242 | 525.0305 | 514.7741 | 438.5836 | 556.7766 | 609.0354 | 584.3154 | 505.9829 | 423.9316 | 512.8206 | 462.0269 | 466.3109 | 700.9218 | 467.8877 | 580.7082 | 460.5616 | 515.7509 | 577.7778 | 652.9915 | 534.7985 | 557.7534 | 586.569 | 379.9756 | 540.6594 | 4.76 | 0.66 | 5.42 | 0 | 3 | 4 | 7 | 5
2018-03-03 10:56 | 0 | 0 | 0 | 0 | 0 | 0 | 0 | 0 | 0 | 0 | 0 | 0 | 1 | 0 | 0 | 0 | 0 | 0 | 0 | 0 | 1 | 0 | 1 | 1 | 0 | 1 | 531.8681 | 445.9096 | 575.8242 | 525.0305 | 514.7741 | 438.5836 | 556.7766 | 609.0354 | 584.3154 | 505.9829 | 423.9316 | 512.8206 | 462.0269 | 466.3109 | 700.9218 | 467.8877 | 580.7082 | 460.5616 | 515.7509 | 577.7778 | 652.9915 | 534.7985 | 557.7534 | 586.569 | 379.9756 | 540.6594 | 4.73 | 0.67 | 5.4 | 0 | 3 | 5 | 8 | 5
2018-03-03 11:01 | 0 | 0 | 0 | 0 | 0 | 0 | 0 | 0 | 0 | 0 | 0 | 0 | 1 | 0 | 0 | 0 | 0 | 0 | 0 | 0 | 1 | 0 | 1 | 1 | 0 | 1 | 533.8217 | 445.9096 | 582.6617 | 529.9146 | 509.8901 | 438.5836 | 576.8107 | 599.7558 | 589.6878 | 510.8669 | 421.0013 | 516.7277 | 471.7949 | 459.9616 | 695.9707 | 463.9805 | 580.7082 | 463.9805 | 513.7973 | 578.7546 | 651.0378 | 536.7521 | 610.989 | 589.011 | 379.9756 | 540.6594 | 4.82 | 0.67 | 5.49 | 0 | 2 | 6 | 8 | 7
2018-03-03 11:06 | 0 | 0 | 0 | 0 | 0 | 0 | 0 | 0 | 0 | 0 | 0 | 0 | 1 | 0 | 0 | 0 | 0 | 0 | 0 | 0 | 1 | 0 | 0 | 1 | 0 | 1 | 533.8217 | 445.9096 | 582.6617 | 529.9146 | 509.8901 | 438.5836 | 576.8107 | 599.7558 | 589.6878 | 510.8669 | 421.0013 | 516.7277 | 471.7949 | 459.9616 | 695.9707 | 463.9805 | 580.7082 | 463.9805 | 513.7973 | 578.7546 | 651.0378 | 536.7521 | 610.989 | 589.011 | 379.9756 | 540.6594 | 4.88 | 0.67 | 5.55 | 0 | 3 | 7 | 10 | 7
2018-03-03 11:11 | 0 | 0 | 0 | 0 | 0 | 0 | 0 | 0 | 0 | 0 | 0 | 0 | 1 | 0 | 0 | 0 | 0 | 0 | 0 | 0 | 1 | 0 | 0 | 1 | 0 | 1 | 533.8217 | 445.9096 | 582.6617 | 529.9146 | 509.8901 | 438.5836 | 576.8107 | 599.7558 | 589.6878 | 510.8669 | 421.0013 | 516.7277 | 471.7949 | 459.9616 | 695.9707 | 463.9805 | 580.7082 | 463.9805 | 513.7973 | 578.7546 | 651.0378 | 536.7521 | 610.989 | 589.011 | 379.9756 | 540.6594 | 4.79 | 0.67 | 5.46 | 1 | 3 | 8 | 12 | 6
2018-03-03 11:16 | 0 | 0 | 0 | 0 | 0 | 0 | 0 | 0 | 0 | 0 | 0 | 0 | 1 | 0 | 0 | 0 | 0 | 0 | 0 | 0 | 1 | 0 | 0 | 1 | 0 | 1 | 532.8449 | 444.9328 | 574.3707 | 529.9146 | 510.8669 | 437.6069 | 565.5678 | 598.779 | 617.5266 | 512.8206 | 423.9316 | 517.7045 | 474.7253 | 468.2645 | 707.6923 | 467.8877 | 580.7082 | 470.8181 | 512.8206 | 573.8705 | 653.9683 | 543.5897 | 564.591 | 589.011 | 379.9756 | 540.6594 | 4.79 | 0.67 | 5.46 | 1 | 3 | 8 | 12 | 6
2018-03-03 11:21 | 0 | 0 | 0 | 0 | 0 | 0 | 0 | 0 | 0 | 0 | 0 | 0 | 1 | 0 | 0 | 0 | 0 | 0 | 0 | 0 | 1 | 0 | 0 | 0 | 0 | 0 | 532.8449 | 444.9328 | 574.3707 | 529.9146 | 510.8669 | 437.6069 | 565.5678 | 598.779 | 617.5266 | 512.8206 | 423.9316 | 517.7045 | 474.7253 | 468.2645 | 707.6923 | 467.8877 | 580.7082 | 470.8181 | 512.8206 | 573.8705 | 653.9683 | 543.5897 | 564.591 | 589.011 | 379.9756 | 532.8792 | 4.79 | 0.66 | 5.45 | 2 | 3 | 8 | 13 | 8
2018-03-03 11:26 | 0 | 0 | 0 | 0 | 0 | 0 | 0 | 0 | 0 | 0 | 0 | 0 | 1 | 0 | 0 | 0 | 0 | 0 | 0 | 0 | 1 | 0 | 0 | 1 | 0 | 1 | 532.8449 | 444.9328 | 574.3707 | 529.9146 | 510.8669 | 437.6069 | 565.5678 | 598.779 | 617.5266 | 512.8206 | 423.9316 | 517.7045 | 474.7253 | 468.2645 | 707.6923 | 467.8877 | 580.7082 | 470.8181 | 512.8206 | 573.8705 | 653.9683 | 543.5897 | 564.591 | 589.011 | 379.9756 | 532.8792 | 4.84 | 0.76 | 5.6 | 2 | 4 | 8 | 14 | 9
2018-03-03 11:31 | 0 | 0 | 0 | 0 | 0 | 0 | 0 | 0 | 0 | 0 | 0 | 0 | 1 | 0 | 0 | 0 | 0 | 0 | 0 | 0 | 1 | 0 | 0 | 1 | 0 | 1 | 534.7985 | 449.8168 | 577.7778 | 537.7289 | 512.8206 | 438.5836 | 567.033 | 604.6398 | 613.6194 | 509.8901 | 427.8388 | 521.6118 | 476.6789 | 514.1741 | 769.6472 | 471.7949 | 578.7546 | 466.9109 | 516.7277 | 575.8242 | 656.8986 | 538.7057 | 590.9646 | 589.9878 | 379.9756 | 532.8792 | 4.87 | 0.76 | 5.63 | 2 | 5 | 8 | 15 | 9
2018-03-03 11:36 | 0 | 0 | 0 | 0 | 0 | 0 | 0 | 0 | 0 | 0 | 0 | 0 | 1 | 0 | 0 | 0 | 0 | 0 | 0 | 0 | 1 | 0 | 0 | 1 | 0 | 1 | 534.7985 | 449.8168 | 577.7778 | 537.7289 | 512.8206 | 438.5836 | 567.033 | 604.6398 | 613.6194 | 509.8901 | 427.8388 | 521.6118 | 476.6789 | 514.1741 | 769.6472 | 471.7949 | 578.7546 | 466.9109 | 516.7277 | 575.8242 | 656.8986 | 538.7057 | 590.9646 | 589.9878 | 379.9756 | 532.8792 | 4.75 | 0.65 | 5.4 | 2 | 5 | 8 | 15 | 8
2018-03-03 11:41 | 0 | 0 | 0 | 0 | 0 | 0 | 0 | 0 | 0 | 0 | 0 | 0 | 1 | 0 | 0 | 0 | 0 | 0 | 0 | 0 | 1 | 0 | 0 | 1 | 0 | 1 | 534.7985 | 449.8168 | 577.7778 | 537.7289 | 512.8206 | 438.5836 | 567.033 | 604.6398 | 613.6194 | 509.8901 | 427.8388 | 521.6118 | 476.6789 | 514.1741 | 769.6472 | 471.7949 | 578.7546 | 466.9109 | 516.7277 | 575.8242 | 656.8986 | 538.7057 | 590.9646 | 589.9878 | 379.9756 | 532.8792 | 4.79 | 0.65 | 5.44 | 1 | 5 | 8 | 14 | 8
2018-03-03 11:46 | 0 | 0 | 0 | 0 | 0 | 0 | 0 | 0 | 0 | 0 | 0 | 0 | 1 | 0 | 0 | 0 | 0 | 0 | 0 | 0 | 1 | 0 | 0 | 1 | 0 | 1 | 536.7521 | 453.7241 | 578.7546 | 537.7289 | 514.7741 | 439.5605 | 570.9402 | 602.6862 | 605.3167 | 512.8206 | 429.7924 | 527.9609 | 476.6789 | 507.3365 | 803.9072 | 472.7717 | 591.9414 | 473.7485 | 526.0073 | 574.8474 | 659.829 | 544.5665 | 588.0342 | 595.8486 | 379.9756 | 532.8792 | 4.9 | 0.74 | 5.64 | 1 | 5 | 8 | 14 | 8
2018-03-03 11:51 | 0 | 0 | 0 | 0 | 0 | 0 | 0 | 0 | 0 | 0 | 0 | 0 | 1 | 0 | 0 | 0 | 0 | 0 | 0 | 0 | 1 | 0 | 0 | 1 | 0 | 1 | 536.7521 | 453.7241 | 578.7546 | 537.7289 | 514.7741 | 439.5605 | 570.9402 | 602.6862 | 605.3167 | 512.8206 | 429.7924 | 527.9609 | 476.6789 | 507.3365 | 803.9072 | 472.7717 | 591.9414 | 473.7485 | 526.0073 | 574.8474 | 659.829 | 544.5665 | 588.0342 | 595.8486 | 379.9756 | 554.823 | 4.96 | 0.75 | 5.71 | 0 | 5 | 8 | 13 | 9
2018-03-03 11:56 | 0 | 0 | 0 | 0 | 0 | 0 | 0 | 0 | 0 | 0 | 0 | 0 | 1 | 0 | 0 | 0 | 0 | 0 | 0 | 0 | 1 | 0 | 0 | 1 | 0 | 1 | 536.7521 | 453.7241 | 578.7546 | 537.7289 | 514.7741 | 439.5605 | 570.9402 | 602.6862 | 605.3167 | 512.8206 | 429.7924 | 527.9609 | 476.6789 | 507.3365 | 803.9072 | 472.7717 | 591.9414 | 473.7485 | 526.0073 | 574.8474 | 659.829 | 544.5665 | 588.0342 | 595.8486 | 379.9756 | 554.823 | 4.86 | 0.75 | 5.61 | 0 | 5 | 8 | 13 | 9
2018-03-03 12:01 | 0 | 0 | 0 | 0 | 0 | 0 | 0 | 0 | 0 | 0 | 0 | 0 | 1 | 0 | 0 | 0 | 0 | 0 | 0 | 0 | 1 | 0 | 0 | 1 | 0 | 1 | 533.8217 | 452.7473 | 577.7778 | 541.6361 | 512.8206 | 448.8401 | 589.011 | 606.5934 | 593.595 | 514.7741 | 430.7693 | 526.0073 | 477.6557 | 507.6882 | 811.7216 | 474.7253 | 597.7924 | 471.7949 | 521.6118 | 580.7082 | 665.6899 | 548.9622 | 547.0085 | 597.8022 | 379.9756 | 554.823 | 4.88 | 0.75 | 5.63 | 0 | 6 | 8 | 14 | 9
2018-03-03 12:06 | 0 | 0 | 0 | 0 | 0 | 0 | 1 | 0 | 0 | 0 | 0 | 0 | 1 | 0 | 0 | 0 | 0 | 0 | 0 | 0 | 1 | 0 | 0 | 1 | 0 | 1 | 533.8217 | 452.7473 | 577.7778 | 541.6361 | 512.8206 | 448.8401 | 589.011 | 606.5934 | 593.595 | 514.7741 | 430.7693 | 526.0073 | 477.6557 | 507.6882 | 811.7216 | 474.7253 | 597.7924 | 471.7949 | 521.6118 | 580.7082 | 665.6899 | 548.9622 | 547.0085 | 597.8022 | 379.9756 | 554.823 | 4.87 | 0.75 | 5.62 | 0 | 6 | 8 | 14 | 10
2018-03-03 12:11 | 0 | 0 | 0 | 0 | 0 | 0 | 0 | 0 | 0 | 0 | 0 | 0 | 1 | 0 | 0 | 0 | 0 | 0 | 0 | 0 | 1 | 0 | 0 | 1 | 0 | 1 | 533.8217 | 452.7473 | 577.7778 | 541.6361 | 512.8206 | 448.8401 | 589.011 | 606.5934 | 593.595 | 514.7741 | 430.7693 | 526.0073 | 477.6557 | 507.6882 | 811.7216 | 474.7253 | 597.7924 | 471.7949 | 521.6118 | 580.7082 | 665.6899 | 548.9622 | 547.0085 | 597.8022 | 379.9756 | 554.823 | 4.84 | 0.75 | 5.59 | 0 | 6 | 7 | 13 | 11
2018-03-03 12:16 | 0 | 0 | 0 | 0 | 0 | 1 | 0 | 0 | 0 | 0 | 0 | 0 | 1 | 0 | 0 | 0 | 0 | 0 | 0 | 0 | 1 | 0 | 0 | 1 | 0 | 1 | 528.9377 | 452.7473 | 582.6617 | 536.7521 | 515.7509 | 481.5629 | 585.5922 | 605.6166 | 595.5486 | 520.6349 | 429.7924 | 528.9377 | 483.0281 | 535.1754 | 782.5543 | 478.6325 | 597.8022 | 474.7253 | 521.6118 | 585.5922 | 663.7363 | 549.939 | 581.685 | 593.895 | 379.9756 | 554.823 | 4.74 | 0.75 | 5.49 | 0 | 7 | 8 | 15 | 13
2018-03-03 12:21 | 0 | 0 | 0 | 0 | 0 | 0 | 0 | 0 | 0 | 0 | 0 | 0 | 1 | 0 | 0 | 0 | 0 | 0 | 0 | 0 | 1 | 0 | 0 | 1 | 0 | 1 | 528.9377 | 452.7473 | 582.6617 | 536.7521 | 515.7509 | 481.5629 | 585.5922 | 605.6166 | 595.5486 | 520.6349 | 429.7924 | 528.9377 | 483.0281 | 535.1754 | 782.5543 | 478.6325 | 597.8022 | 474.7253 | 521.6118 | 585.5922 | 663.7363 | 549.939 | 581.685 | 593.895 | 379.9756 | 561.6606 | 4.79 | 0.75 | 5.54 | 1 | 8 | 8 | 17 | 11
2018-03-03 12:26 | 0 | 0 | 0 | 0 | 0 | 0 | 0 | 0 | 0 | 0 | 0 | 0 | 1 | 0 | 0 | 0 | 0 | 0 | 0 | 0 | 1 | 0 | 0 | 1 | 0 | 1 | 528.9377 | 452.7473 | 582.6617 | 536.7521 | 515.7509 | 481.5629 | 585.5922 | 605.6166 | 595.5486 | 520.6349 | 429.7924 | 528.9377 | 483.0281 | 535.1754 | 782.5543 | 478.6325 | 597.8022 | 474.7253 | 521.6118 | 585.5922 | 663.7363 | 549.939 | 581.685 | 593.895 | 379.9756 | 561.6606 | 4.77 | 0.75 | 5.52 | 1 | 7 | 7 | 15 | 11
2018-03-03 12:31 | 0 | 0 | 0 | 0 | 0 | 0 | 0 | 0 | 0 | 0 | 0 | 0 | 1 | 0 | 0 | 0 | 0 | 0 | 0 | 0 | 1 | 0 | 0 | 1 | 0 | 1 | 528.9377 | 454.7009 | 572.8937 | 538.7057 | 519.6581 | 484.9817 | 575.8242 | 600.7326 | 593.595 | 520.6349 | 433.6996 | 529.9146 | 487.9121 | 584.9287 | 797.9819 | 479.6093 | 596.8254 | 484.9817 | 522.5886 | 589.011 | 664.7131 | 551.8926 | 581.685 | 602.6862 | 379.9756 | 561.6606 | 4.85 | 0.75 | 5.6 | 1 | 7 | 8 | 16 | 12
2018-03-03 12:36 | 0 | 0 | 0 | 1 | 0 | 0 | 0 | 0 | 0 | 0 | 0 | 0 | 1 | 0 | 0 | 0 | 0 | 0 | 0 | 0 | 1 | 0 | 0 | 0 | 0 | 0 | 528.9377 | 454.7009 | 572.8937 | 538.7057 | 519.6581 | 484.9817 | 575.8242 | 600.7326 | 593.595 | 520.6349 | 433.6996 | 529.9146 | 487.9121 | 584.9287 | 797.9819 | 479.6093 | 596.8254 | 484.9817 | 522.5886 | 589.011 | 664.7131 | 551.8926 | 581.685 | 602.6862 | 379.9756 | 561.6606 | 4.89 | 0.75 | 5.64 | 0 | 7 | 8 | 15 | 12
2018-03-03 12:41 | 0 | 0 | 0 | 0 | 0 | 0 | 0 | 0 | 0 | 0 | 0 | 0 | 1 | 0 | 0 | 0 | 0 | 0 | 0 | 0 | 1 | 0 | 0 | 0 | 0 | 0 | 528.9377 | 454.7009 | 572.8937 | 538.7057 | 519.6581 | 484.9817 | 575.8242 | 600.7326 | 593.595 | 520.6349 | 433.6996 | 529.9146 | 487.9121 | 584.9287 | 797.9819 | 479.6093 | 596.8254 | 484.9817 | 522.5886 | 589.011 | 664.7131 | 551.8926 | 581.685 | 602.6862 | 379.9756 | 561.6606 | 4.78 | 0.75 | 5.53 | 0 | 8 | 8 | 16 | 14
2018-03-03 12:46 | 0 | 0 | 0 | 1 | 0 | 0 | 0 | 0 | 0 | 0 | 0 | 0 | 1 | 0 | 0 | 0 | 0 | 0 | 0 | 0 | 1 | 0 | 0 | 1 | 0 | 1 | 533.8217 | 453.7241 | 575.8242 | 555.7997 | 525.0305 | 467.8877 | 575.8242 | 603.663 | 588.711 | 515.7509 | 434.6765 | 530.8913 | 479.6093 | 572.2938 | 808.8093 | 481.5629 | 599.7558 | 474.7253 | 526.9841 | 589.011 | 668.6202 | 556.7766 | 561.6606 | 600.7326 | 379.9756 | 561.6606 | 4.85 | 0.75 | 5.6 | 0 | 8 | 8 | 16 | 14
2018-03-03 12:51 | 0 | 0 | 0 | 0 | 0 | 0 | 0 | 0 | 0 | 0 | 0 | 0 | 1 | 0 | 0 | 0 | 0 | 0 | 0 | 0 | 1 | 0 | 0 | 1 | 0 | 1 | 533.8217 | 453.7241 | 575.8242 | 555.7997 | 525.0305 | 467.8877 | 575.8242 | 603.663 | 588.711 | 515.7509 | 434.6765 | 530.8913 | 479.6093 | 572.2938 | 808.8093 | 481.5629 | 599.7558 | 474.7253 | 526.9841 | 589.011 | 668.6202 | 556.7766 | 561.6606 | 600.7326 | 379.9756 | 589.011 | 4.85 | 0.75 | 5.6 | 1 | 8 | 7 | 16 | 14
2018-03-03 12:56 | 0 | 0 | 0 | 1 | 0 | 0 | 0 | 0 | 0 | 0 | 0 | 0 | 1 | 0 | 0 | 0 | 0 | 0 | 0 | 0 | 1 | 0 | 0 | 1 | 0 | 1 | 533.8217 | 453.7241 | 575.8242 | 555.7997 | 525.0305 | 467.8877 | 575.8242 | 603.663 | 588.711 | 515.7509 | 434.6765 | 530.8913 | 479.6093 | 572.2938 | 808.8093 | 481.5629 | 599.7558 | 474.7253 | 526.9841 | 589.011 | 668.6202 | 556.7766 | 561.6606 | 600.7326 | 379.9756 | 589.011 | 4.9 | 0.75 | 5.65 | 1 | 7 | 6 | 14 | 14

## Floor1S
Time | PIR_101 | PIR_102 | PIR_103 | PIR_104 | PIR_105 | PIR_106 | PIR_107 | PIR_108 | PIR_109 | PIR_110 | PIR_111 | PIR_112 | PIR_113 | PIR_114 | PIR_115 | PIR_116 | PIR_117 | PIR_118 | PIR_119 | PIR_120 | PIR_121 | PIR_122 | PIR_123 | PIR_124 | PIR_125 | PIR_126 | CO2_ppm_101 | CO2_ppm_102 | CO2_ppm_103 | CO2_ppm_104 | CO2_ppm_105 | CO2_ppm_106 | CO2_ppm_107 | CO2_ppm_108 | CO2_ppm_109 | CO2_ppm_110 | CO2_ppm_111 | CO2_ppm_112 | CO2_ppm_113 | CO2_ppm_114 | CO2_ppm_115 | CO2_ppm_116 | CO2_ppm_117 | CO2_ppm_118 | CO2_ppm_119 | CO2_ppm_120 | CO2_ppm_121 | CO2_ppm_122 | CO2_ppm_123 | CO2_ppm_124 | CO2_ppm_125 | CO2_ppm_126 | Inst_kW_Load_Light | Inst_kW_Load_Plug | Inst_kW_Load_Elec | AP1 | AP2 | AP3 | AP_Total | Groundtruth
2018-08-15 17:25 | 0 | 0 | 0 | 0 | 0 | 0 | 0 | 0 | 0 | 0 | 0 | 0 | 1 | 0 | 0 | 0 | 0 | 0 | 0 | 1 | 1 | 0 | 0 | 1 | 0 | 1 | 811.7216 | 689.6215 | 697.9243 | 820.0244 | 696.9475 | 652.0146 | 677.8999 | 694.0171 | 718.6255 | 617.8266 | 501.5873 | 605.6166 | 780.9523 | 549.339 | 838.5837 | 583.6385 | 693.0403 | 593.895 | 611.9658 | 694.0171 | 794.6276 | 660.8058 | 614.8962 | 736.0195 | 379.9756 | 648.6179 | 5.3 | 0.85 | 6.15 | 9 | 11 | 9 | 29 | 10
2018-08-15 17:30 | 0 | 0 | 0 | 0 | 0 | 0 | 0 | 0 | 0 | 0 | 0 | 0 | 1 | 0 | 0 | 0 | 0 | 0 | 0 | 1 | 1 | 0 | 0 | 1 | 0 | 1 | 800 | 686.6911 | 680.8522 | 816.6057 | 694.0171 | 631.9902 | 674.9695 | 681.8071 | 695.6707 | 606.5934 | 493.7729 | 602.6862 | 747.7411 | 542.0129 | 835.6532 | 576.801 | 693.0403 | 563.6142 | 605.6166 | 686.6911 | 814.652 | 641.7582 | 610.989 | 703.7851 | 379.9756 | 648.6179 | 5.16 | 0.85 | 6.01 | 9 | 9 | 11 | 29 | 9
2018-08-15 17:35 | 0 | 0 | 0 | 0 | 0 | 0 | 1 | 0 | 0 | 0 | 0 | 0 | 1 | 1 | 0 | 0 | 0 | 0 | 0 | 0 | 1 | 0 | 0 | 1 | 0 | 1 | 800 | 686.6911 | 680.8522 | 816.6057 | 694.0171 | 631.9902 | 674.9695 | 681.8071 | 695.6707 | 606.5934 | 493.7729 | 602.6862 | 747.7411 | 542.0129 | 835.6532 | 576.801 | 693.0403 | 563.6142 | 605.6166 | 686.6911 | 814.652 | 641.7582 | 610.989 | 703.7851 | 379.9756 | 648.6179 | 5.15 | 0.85 | 6 | 8 | 7 | 7 | 22 | 10
2018-08-15 17:40 | 0 | 0 | 0 | 0 | 0 | 0 | 0 | 0 | 0 | 0 | 0 | 0 | 1 | 0 | 0 | 0 | 0 | 0 | 0 | 0 | 1 | 0 | 0 | 1 | 0 | 1 | 800 | 686.6911 | 680.8522 | 816.6057 | 694.0171 | 631.9902 | 674.9695 | 681.8071 | 695.6707 | 606.5934 | 493.7729 | 602.6862 | 747.7411 | 542.0129 | 835.6532 | 576.801 | 693.0403 | 563.6142 | 605.6166 | 686.6911 | 814.652 | 641.7582 | 610.989 | 703.7851 | 379.9756 | 648.6179 | 5.7 | 0.85 | 6.55 | 6 | 8 | 7 | 21 | 8
2018-08-15 17:45 | 0 | 0 | 0 | 0 | 0 | 0 | 0 | 0 | 0 | 0 | 0 | 0 | 1 | 0 | 0 | 0 | 0 | 0 | 0 | 0 | 1 | 0 | 0 | 1 | 0 | 1 | 786.8132 | 681.8071 | 679.8535 | 810.7449 | 683.7607 | 625.641 | 670.5739 | 679.8535 | 704.4619 | 600.7326 | 484.9817 | 581.685 | 720.8792 | 528.3807 | 836.6301 | 562.6374 | 675.9463 | 564.591 | 591.9414 | 676.9231 | 737.9731 | 624.6642 | 602.6862 | 694.0171 | 379.9756 | 607.5702 | 5.12 | 0.85 | 5.97 | 8 | 6 | 8 | 22 | 8
2018-08-15 17:50 | 0 | 0 | 0 | 0 | 0 | 0 | 0 | 0 | 0 | 0 | 0 | 0 | 1 | 0 | 0 | 0 | 0 | 0 | 0 | 0 | 1 | 0 | 0 | 1 | 0 | 1 | 786.8132 | 681.8071 | 679.8535 | 810.7449 | 683.7607 | 625.641 | 670.5739 | 679.8535 | 704.4619 | 600.7326 | 484.9817 | 581.685 | 720.8792 | 528.3807 | 836.6301 | 562.6374 | 675.9463 | 564.591 | 591.9414 | 676.9231 | 737.9731 | 624.6642 | 602.6862 | 694.0171 | 379.9756 | 607.5702 | 5.06 | 0.85 | 5.91 | 8 | 6 | 8 | 22 | 8
2018-08-15 17:55 | 0 | 0 | 0 | 0 | 0 | 0 | 0 | 0 | 0 | 0 | 0 | 0 | 1 | 0 | 0 | 0 | 0 | 0 | 0 | 0 | 1 | 0 | 0 | 1 | 0 | 1 | 786.8132 | 681.8071 | 679.8535 | 810.7449 | 683.7607 | 625.641 | 670.5739 | 679.8535 | 704.4619 | 600.7326 | 484.9817 | 581.685 | 720.8792 | 528.3807 | 836.6301 | 562.6374 | 675.9463 | 564.591 | 591.9414 | 676.9231 | 737.9731 | 624.6642 | 602.6862 | 694.0171 | 379.9756 | 607.5702 | 5.06 | 0.85 | 5.91 | 8 | 4 | 9 | 21 | 8
2018-08-15 18:00 | 0 | 0 | 0 | 0 | 0 | 0 | 0 | 0 | 0 | 0 | 0 | 0 | 1 | 0 | 0 | 0 | 0 | 0 | 0 | 0 | 1 | 0 | 0 | 1 | 0 | 1 | 784.8596 | 674.9695 | 673.0159 | 803.9072 | 678.8767 | 613.9194 | 655.9218 | 676.9231 | 695.6707 | 591.9414 | 478.6325 | 581.685 | 708.6691 | 528.3378 | 821.0012 | 556.7766 | 674.9695 | 543.5897 | 581.685 | 674.9695 | 726.7399 | 614.8962 | 613.9194 | 687.6679 | 379.9756 | 607.5702 | 5 | 0.85 | 5.85 | 8 | 4 | 9 | 21 | 7
2018-08-15 18:05 | 0 | 0 | 0 | 0 | 0 | 0 | 0 | 0 | 0 | 0 | 0 | 0 | 1 | 0 | 0 | 0 | 0 | 0 | 0 | 0 | 1 | 0 | 0 | 1 | 0 | 1 | 784.8596 | 674.9695 | 673.0159 | 803.9072 | 678.8767 | 613.9194 | 655.9218 | 676.9231 | 695.6707 | 591.9414 | 478.6325 | 581.685 | 708.6691 | 528.3378 | 821.0012 | 556.7766 | 674.9695 | 543.5897 | 581.685 | 674.9695 | 726.7399 | 614.8962 | 613.9194 | 687.6679 | 379.9756 | 607.5702 | 4.97 | 0.85 | 5.82 | 7 | 5 | 10 | 22 | 7
2018-08-15 18:10 | 0 | 0 | 0 | 0 | 0 | 0 | 0 | 0 | 0 | 0 | 0 | 0 | 1 | 0 | 0 | 0 | 0 | 0 | 0 | 0 | 1 | 0 | 0 | 1 | 0 | 1 | 784.8596 | 674.9695 | 673.0159 | 803.9072 | 678.8767 | 613.9194 | 655.9218 | 676.9231 | 695.6707 | 591.9414 | 478.6325 | 581.685 | 708.6691 | 528.3378 | 821.0012 | 556.7766 | 674.9695 | 543.5897 | 581.685 | 674.9695 | 726.7399 | 614.8962 | 613.9194 | 687.6679 | 379.9756 | 607.5702 | 5.14 | 0.85 | 5.99 | 7 | 4 | 9 | 20 | 6
2018-08-15 18:15 | 0 | 0 | 0 | 0 | 0 | 0 | 0 | 0 | 0 | 0 | 0 | 0 | 1 | 0 | 0 | 0 | 0 | 0 | 0 | 0 | 1 | 0 | 0 | 1 | 0 | 1 | 783.8828 | 667.6434 | 669.8531 | 793.6508 | 677.8999 | 623.6874 | 640.7814 | 672.0391 | 676.6231 | 588.0342 | 468.8645 | 579.7314 | 697.9243 | 521.0118 | 805.8608 | 559.707 | 673.9927 | 544.5665 | 580.7082 | 660.8058 | 717.9487 | 610.989 | 590.9646 | 685.7143 | 379.9756 | 594.8578 | 5.06 | 0.85 | 5.91 | 7 | 5 | 8 | 20 | 6
2018-08-15 18:20 | 0 | 0 | 0 | 0 | 0 | 0 | 0 | 0 | 0 | 0 | 0 | 0 | 1 | 0 | 0 | 0 | 0 | 0 | 0 | 0 | 1 | 0 | 0 | 1 | 0 | 1 | 783.8828 | 667.6434 | 669.8531 | 793.6508 | 677.8999 | 623.6874 | 640.7814 | 672.0391 | 676.6231 | 588.0342 | 468.8645 | 579.7314 | 697.9243 | 521.0118 | 805.8608 | 559.707 | 673.9927 | 544.5665 | 580.7082 | 660.8058 | 717.9487 | 610.989 | 590.9646 | 685.7143 | 379.9756 | 594.8578 | 4.29 | 0.85 | 5.14 | 7 | 5 | 8 | 20 | 6
2018-08-15 18:25 | 0 | 0 | 0 | 0 | 0 | 0 | 0 | 0 | 0 | 0 | 0 | 0 | 1 | 0 | 0 | 0 | 0 | 0 | 0 | 0 | 1 | 0 | 0 | 1 | 0 | 1 | 783.8828 | 667.6434 | 669.8531 | 793.6508 | 677.8999 | 623.6874 | 640.7814 | 672.0391 | 676.6231 | 588.0342 | 468.8645 | 579.7314 | 697.9243 | 521.0118 | 805.8608 | 559.707 | 673.9927 | 544.5665 | 580.7082 | 660.8058 | 717.9487 | 610.989 | 590.9646 | 685.7143 | 379.9756 | 594.8578 | 4.36 | 0.85 | 5.21 | 7 | 4 | 8 | 19 | 6
2018-08-15 18:30 | 0 | 0 | 0 | 0 | 0 | 0 | 0 | 0 | 0 | 0 | 0 | 0 | 1 | 0 | 0 | 0 | 0 | 0 | 0 | 0 | 1 | 0 | 0 | 0 | 0 | 0 | 777.0452 | 666.6666 | 673.9927 | 795.6044 | 672.0391 | 615.873 | 638.8278 | 672.0391 | 667.4273 | 578.7546 | 466.9109 | 573.7729 | 691.5751 | 515.1509 | 799.0232 | 549.939 | 663.7363 | 540.6594 | 575.8242 | 658.8522 | 714.0415 | 604.6398 | 584.6154 | 679.8535 | 379.9756 | 594.8578 | 4.39 | 0.85 | 5.24 | 7 | 4 | 6 | 17 | 8
2018-08-15 18:35 | 0 | 0 | 0 | 0 | 0 | 0 | 0 | 0 | 0 | 0 | 0 | 0 | 1 | 0 | 0 | 0 | 0 | 0 | 0 | 0 | 1 | 0 | 0 | 1 | 0 | 1 | 777.0452 | 666.6666 | 673.9927 | 795.6044 | 672.0391 | 615.873 | 638.8278 | 672.0391 | 667.4273 | 578.7546 | 466.9109 | 573.7729 | 691.5751 | 515.1509 | 799.0232 | 549.939 | 663.7363 | 540.6594 | 575.8242 | 658.8522 | 714.0415 | 604.6398 | 584.6154 | 679.8535 | 379.9756 | 594.8578 | 4.41 | 0.85 | 5.26 | 7 | 4 | 6 | 17 | 8
2018-08-15 18:40 | 0 | 0 | 0 | 0 | 0 | 0 | 0 | 0 | 0 | 0 | 0 | 0 | 1 | 0 | 0 | 0 | 0 | 0 | 0 | 0 | 1 | 0 | 0 | 1 | 0 | 1 | 777.0452 | 666.6666 | 673.9927 | 795.6044 | 672.0391 | 615.873 | 638.8278 | 672.0391 | 667.4273 | 578.7546 | 466.9109 | 573.7729 | 691.5751 | 515.1509 | 799.0232 | 549.939 | 663.7363 | 540.6594 | 575.8242 | 658.8522 | 714.0415 | 604.6398 | 584.6154 | 679.8535 | 379.9756 | 594.8578 | 5.23 | 0.85 | 6.08 | 7 | 4 | 7 | 18 | 7
2018-08-15 18:45 | 0 | 0 | 0 | 0 | 0 | 1 | 0 | 0 | 0 | 0 | 0 | 0 | 1 | 0 | 0 | 0 | 0 | 0 | 0 | 0 | 1 | 0 | 0 | 1 | 0 | 1 | 774.6031 | 658.8522 | 665.6899 | 795.6044 | 670.5739 | 611.9658 | 633.9438 | 664.7131 | 667.3434 | 577.7778 | 463.0037 | 568.0098 | 683.7607 | 504.3632 | 803.7394 | 548.9622 | 661.7827 | 539.6826 | 576.801 | 654.9451 | 706.7155 | 600.7326 | 579.7314 | 673.9927 | 379.9756 | 582.6617 | 5.13 | 0.85 | 5.98 | 7 | 4 | 7 | 18 | 7
2018-08-15 18:50 | 0 | 0 | 0 | 0 | 0 | 0 | 0 | 0 | 0 | 0 | 0 | 0 | 1 | 0 | 0 | 0 | 0 | 0 | 0 | 0 | 1 | 0 | 0 | 1 | 0 | 1 | 774.6031 | 658.8522 | 665.6899 | 795.6044 | 670.5739 | 611.9658 | 633.9438 | 664.7131 | 667.3434 | 577.7778 | 463.0037 | 568.0098 | 683.7607 | 504.3632 | 803.7394 | 548.9622 | 661.7827 | 539.6826 | 576.801 | 654.9451 | 706.7155 | 600.7326 | 579.7314 | 673.9927 | 379.9756 | 582.6617 | 5.02 | 0.53 | 5.55 | 6 | 3 | 7 | 16 | 7
2018-08-15 18:55 | 0 | 0 | 0 | 0 | 0 | 0 | 0 | 0 | 0 | 0 | 0 | 0 | 1 | 0 | 0 | 0 | 0 | 0 | 0 | 0 | 1 | 0 | 0 | 1 | 0 | 1 | 774.6031 | 658.8522 | 665.6899 | 795.6044 | 670.5739 | 611.9658 | 633.9438 | 664.7131 | 667.3434 | 577.7778 | 463.0037 | 568.0098 | 683.7607 | 504.3632 | 803.7394 | 548.9622 | 661.7827 | 539.6826 | 576.801 | 654.9451 | 706.7155 | 600.7326 | 579.7314 | 673.9927 | 379.9756 | 582.6617 | 5.01 | 0.53 | 5.54 | 5 | 5 | 8 | 18 | 6
2018-08-15 19:00 | 0 | 0 | 0 | 0 | 0 | 0 | 0 | 0 | 0 | 0 | 0 | 0 | 1 | 0 | 0 | 0 | 0 | 0 | 0 | 0 | 1 | 0 | 0 | 1 | 0 | 1 | 763.8583 | 660.8058 | 679.8535 | 790.7204 | 669.597 | 596.8254 | 625.641 | 666.6666 | 664.4131 | 575.8242 | 459.5849 | 568.0098 | 680.8303 | 504.4061 | 800.9769 | 541.6361 | 653.9683 | 536.7521 | 569.9634 | 654.9451 | 710.6227 | 595.8486 | 574.8474 | 670.5739 | 379.9756 | 582.6617 | 4.93 | 0.53 | 5.46 | 5 | 4 | 8 | 17 | 6
2018-08-15 19:05 | 0 | 0 | 0 | 0 | 0 | 0 | 0 | 0 | 0 | 0 | 0 | 0 | 1 | 0 | 0 | 0 | 0 | 0 | 0 | 0 | 1 | 0 | 0 | 1 | 0 | 1 | 763.8583 | 660.8058 | 679.8535 | 790.7204 | 669.597 | 596.8254 | 625.641 | 666.6666 | 664.4131 | 575.8242 | 459.5849 | 568.0098 | 680.8303 | 504.4061 | 800.9769 | 541.6361 | 653.9683 | 536.7521 | 569.9634 | 654.9451 | 710.6227 | 595.8486 | 574.8474 | 670.5739 | 379.9756 | 582.6617 | 4.93 | 0.53 | 5.46 | 5 | 4 | 8 | 17 | 6
2018-08-15 19:10 | 0 | 0 | 0 | 0 | 0 | 0 | 0 | 0 | 0 | 0 | 0 | 0 | 1 | 0 | 0 | 0 | 0 | 0 | 0 | 0 | 1 | 0 | 0 | 1 | 0 | 1 | 763.8583 | 660.8058 | 679.8535 | 790.7204 | 669.597 | 596.8254 | 625.641 | 666.6666 | 664.4131 | 575.8242 | 459.5849 | 568.0098 | 680.8303 | 504.4061 | 800.9769 | 541.6361 | 653.9683 | 536.7521 | 569.9634 | 654.9451 | 710.6227 | 595.8486 | 574.8474 | 670.5739 | 379.9756 | 582.6617 | 4.9 | 0.53 | 5.43 | 5 | 3 | 8 | 16 | 6
2018-08-15 19:15 | 0 | 0 | 0 | 0 | 0 | 0 | 0 | 0 | 0 | 0 | 0 | 0 | 1 | 0 | 0 | 0 | 0 | 0 | 0 | 0 | 1 | 0 | 0 | 1 | 0 | 1 | 763.8583 | 658.8522 | 672.911 | 794.6276 | 663.7363 | 585.5922 | 624.6642 | 662.7595 | 666.3666 | 570.9402 | 458.6081 | 563.6142 | 681.8071 | 503.4293 | 799.0232 | 533.8217 | 656.8986 | 534.7985 | 568.0098 | 656.8986 | 702.8083 | 591.9414 | 574.8474 | 666.6666 | 379.9756 | 585.5922 | 4.84 | 0.53 | 5.37 | 5 | 3 | 7 | 15 | 6
2018-08-15 19:20 | 0 | 0 | 0 | 0 | 0 | 0 | 0 | 0 | 0 | 0 | 0 | 0 | 1 | 0 | 0 | 0 | 0 | 0 | 0 | 0 | 1 | 0 | 0 | 1 | 0 | 1 | 763.8583 | 658.8522 | 672.911 | 794.6276 | 663.7363 | 585.5922 | 624.6642 | 662.7595 | 666.3666 | 570.9402 | 458.6081 | 563.6142 | 681.8071 | 503.4293 | 799.0232 | 533.8217 | 656.8986 | 534.7985 | 568.0098 | 656.8986 | 702.8083 | 591.9414 | 574.8474 | 666.6666 | 379.9756 | 585.5922 | 4.95 | 0.53 | 5.48 | 4 | 3 | 7 | 14 | 6
2018-08-15 19:25 | 0 | 0 | 0 | 0 | 0 | 0 | 0 | 0 | 0 | 0 | 0 | 0 | 1 | 0 | 0 | 0 | 0 | 0 | 0 | 0 | 1 | 0 | 0 | 1 | 0 | 1 | 763.8583 | 658.8522 | 672.911 | 794.6276 | 663.7363 | 585.5922 | 624.6642 | 662.7595 | 666.3666 | 570.9402 | 458.6081 | 563.6142 | 681.8071 | 503.4293 | 799.0232 | 533.8217 | 656.8986 | 534.7985 | 568.0098 | 656.8986 | 702.8083 | 591.9414 | 574.8474 | 666.6666 | 379.9756 | 585.5922 | 4.98 | 0.53 | 5.51 | 4 | 3 | 7 | 14 | 4
2018-08-15 19:30 | 0 | 0 | 0 | 0 | 0 | 0 | 0 | 0 | 0 | 0 | 0 | 0 | 1 | 0 | 0 | 0 | 0 | 0 | 0 | 0 | 1 | 0 | 0 | 0 | 0 | 0 | 764.8351 | 655.9218 | 673.0159 | 786.8229 | 658.8522 | 572.8937 | 619.7802 | 663.7363 | 668.3203 | 568.0098 | 454.7009 | 564.591 | 673.9927 | 500.9873 | 798.0464 | 536.7521 | 645.6655 | 534.7985 | 567.033 | 647.6191 | 707.6923 | 593.895 | 570.9402 | 665.6899 | 379.9756 | 585.5922 | 4.86 | 0.53 | 5.39 | 5 | 3 | 7 | 15 | 4
2018-08-15 19:35 | 0 | 0 | 0 | 0 | 0 | 0 | 0 | 0 | 0 | 0 | 0 | 0 | 1 | 0 | 0 | 0 | 0 | 0 | 0 | 0 | 1 | 0 | 0 | 1 | 0 | 1 | 764.8351 | 655.9218 | 673.0159 | 786.8229 | 658.8522 | 572.8937 | 619.7802 | 663.7363 | 668.3203 | 568.0098 | 454.7009 | 564.591 | 673.9927 | 500.9873 | 798.0464 | 536.7521 | 645.6655 | 534.7985 | 567.033 | 647.6191 | 707.6923 | 593.895 | 570.9402 | 665.6899 | 379.9756 | 585.5922 | 4.85 | 0.53 | 5.38 | 5 | 3 | 6 | 14 | 4
2018-08-15 19:40 | 0 | 0 | 0 | 0 | 0 | 0 | 0 | 0 | 0 | 0 | 0 | 0 | 1 | 0 | 0 | 0 | 0 | 0 | 0 | 0 | 1 | 0 | 0 | 1 | 0 | 1 | 764.8351 | 655.9218 | 673.0159 | 786.8229 | 658.8522 | 572.8937 | 619.7802 | 663.7363 | 668.3203 | 568.0098 | 454.7009 | 564.591 | 673.9927 | 500.9873 | 798.0464 | 536.7521 | 645.6655 | 534.7985 | 567.033 | 647.6191 | 707.6923 | 593.895 | 570.9402 | 665.6899 | 379.9756 | 585.5922 | 4.87 | 0.53 | 5.4 | 4 | 3 | 7 | 14 | 3
2018-08-15 19:45 | 0 | 0 | 0 | 0 | 0 | 0 | 0 | 0 | 0 | 0 | 0 | 0 | 1 | 0 | 0 | 0 | 0 | 0 | 0 | 0 | 1 | 0 | 0 | 1 | 0 | 1 | 754.5787 | 653.9683 | 673.0159 | 784.8596 | 654.9451 | 574.8474 | 618.8034 | 663.7363 | 658.5522 | 567.033 | 450.7936 | 556.7766 | 673.9927 | 522.0062 | 798.0464 | 534.7985 | 648.5959 | 530.8913 | 555.7997 | 647.6191 | 701.8315 | 592.9182 | 568.9866 | 662.7595 | 379.9756 | 584.6154 | 4.85 | 0.53 | 5.38 | 5 | 3 | 7 | 15 | 3
2018-08-15 19:50 | 0 | 0 | 0 | 0 | 0 | 0 | 0 | 0 | 0 | 0 | 0 | 0 | 1 | 0 | 0 | 0 | 0 | 0 | 0 | 0 | 1 | 0 | 0 | 1 | 0 | 1 | 754.5787 | 653.9683 | 673.0159 | 784.8596 | 654.9451 | 574.8474 | 618.8034 | 663.7363 | 658.5522 | 567.033 | 450.7936 | 556.7766 | 673.9927 | 522.0062 | 798.0464 | 534.7985 | 648.5959 | 530.8913 | 555.7997 | 647.6191 | 701.8315 | 592.9182 | 568.9866 | 662.7595 | 379.9756 | 584.6154 | 4.85 | 0.53 | 5.38 | 5 | 3 | 7 | 15 | 3
2018-08-15 19:55 | 0 | 0 | 0 | 0 | 0 | 0 | 0 | 0 | 0 | 0 | 0 | 0 | 1 | 0 | 0 | 0 | 0 | 0 | 0 | 0 | 1 | 0 | 0 | 1 | 0 | 1 | 754.5787 | 653.9683 | 673.0159 | 784.8596 | 654.9451 | 574.8474 | 618.8034 | 663.7363 | 658.5522 | 567.033 | 450.7936 | 556.7766 | 673.9927 | 522.0062 | 798.0464 | 534.7985 | 648.5959 | 530.8913 | 555.7997 | 647.6191 | 701.8315 | 592.9182 | 568.9866 | 662.7595 | 379.9756 | 584.6154 | 4.95 | 0.53 | 5.48 | 4 | 3 | 6 | 13 | 3
2018-08-15 20:00 | 0 | 0 | 0 | 0 | 0 | 0 | 0 | 0 | 0 | 0 | 0 | 0 | 1 | 0 | 0 | 0 | 0 | 0 | 0 | 0 | 1 | 0 | 0 | 1 | 0 | 1 | 754.5787 | 652.9915 | 663.7363 | 788.7668 | 653.9683 | 568.9866 | 612.9426 | 652.9915 | 660.5059 | 565.5678 | 449.8168 | 554.823 | 669.597 | 512.2206 | 791.6971 | 531.8681 | 645.6752 | 529.9146 | 556.7766 | 647.6191 | 703.7851 | 586.569 | 568.0098 | 660.8058 | 379.9756 | 584.6154 | 4.94 | 0.53 | 5.47 | 3 | 3 | 6 | 12 | 2
2018-08-15 20:05 | 0 | 0 | 0 | 0 | 0 | 0 | 0 | 0 | 0 | 0 | 0 | 0 | 1 | 0 | 0 | 0 | 0 | 0 | 0 | 0 | 1 | 0 | 0 | 1 | 0 | 1 | 754.5787 | 652.9915 | 663.7363 | 788.7668 | 653.9683 | 568.9866 | 612.9426 | 652.9915 | 660.5059 | 565.5678 | 449.8168 | 554.823 | 669.597 | 512.2206 | 791.6971 | 531.8681 | 645.6752 | 529.9146 | 556.7766 | 647.6191 | 703.7851 | 586.569 | 568.0098 | 660.8058 | 379.9756 | 584.6154 | 4.86 | 0.53 | 5.39 | 3 | 3 | 7 | 13 | 2
2018-08-15 20:10 | 0 | 0 | 0 | 0 | 0 | 0 | 0 | 0 | 0 | 0 | 0 | 0 | 1 | 0 | 0 | 0 | 0 | 0 | 0 | 0 | 1 | 0 | 0 | 1 | 0 | 1 | 754.5787 | 652.9915 | 663.7363 | 788.7668 | 653.9683 | 568.9866 | 612.9426 | 652.9915 | 660.5059 | 565.5678 | 449.8168 | 554.823 | 669.597 | 512.2206 | 791.6971 | 531.8681 | 645.6752 | 529.9146 | 556.7766 | 647.6191 | 703.7851 | 586.569 | 568.0098 | 660.8058 | 379.9756 | 584.6154 | 4.99 | 0.53 | 5.52 | 3 | 3 | 7 | 13 | 3
2018-08-15 20:15 | 0 | 0 | 0 | 0 | 0 | 0 | 0 | 0 | 0 | 0 | 0 | 0 | 1 | 0 | 0 | 0 | 0 | 0 | 0 | 0 | 1 | 0 | 0 | 1 | 0 | 1 | 737.9731 | 646.6423 | 669.6507 | 788.7668 | 652.9915 | 560.6838 | 613.9194 | 658.8951 | 652.6915 | 562.6374 | 439.5605 | 559.707 | 669.597 | 513.1973 | 803.9072 | 529.9146 | 648.5959 | 530.8913 | 565.5678 | 652.0146 | 703.7851 | 582.6617 | 564.591 | 657.8754 | 379.9756 | 571.917 | 4.89 | 0.52 | 5.41 | 3 | 3 | 7 | 13 | 2
2018-08-15 20:20 | 0 | 0 | 0 | 0 | 0 | 0 | 0 | 0 | 0 | 0 | 0 | 0 | 1 | 0 | 0 | 0 | 0 | 0 | 0 | 0 | 1 | 0 | 0 | 1 | 1 | 1 | 737.9731 | 646.6423 | 669.6507 | 788.7668 | 652.9915 | 560.6838 | 613.9194 | 658.8951 | 652.6915 | 562.6374 | 439.5605 | 559.707 | 669.597 | 513.1973 | 803.9072 | 529.9146 | 648.5959 | 530.8913 | 565.5678 | 652.0146 | 703.7851 | 582.6617 | 564.591 | 657.8754 | 379.9756 | 571.917 | 4.89 | 0.56 | 5.45 | 3 | 3 | 7 | 13 | 2
2018-08-15 20:25 | 0 | 0 | 0 | 0 | 0 | 0 | 0 | 0 | 0 | 0 | 0 | 0 | 1 | 0 | 0 | 0 | 0 | 0 | 0 | 0 | 1 | 0 | 0 | 1 | 0 | 1 | 737.9731 | 646.6423 | 669.6507 | 788.7668 | 652.9915 | 560.6838 | 613.9194 | 658.8951 | 652.6915 | 562.6374 | 439.5605 | 559.707 | 669.597 | 513.1973 | 803.9072 | 529.9146 | 648.5959 | 530.8913 | 565.5678 | 652.0146 | 703.7851 | 582.6617 | 564.591 | 657.8754 | 379.9756 | 571.917 | 5.03 | 0.56 | 5.59 | 3 | 3 | 7 | 13 | 4
2018-08-15 20:30 | 0 | 0 | 0 | 0 | 0 | 0 | 0 | 0 | 0 | 0 | 0 | 0 | 1 | 0 | 0 | 0 | 0 | 0 | 0 | 0 | 1 | 0 | 0 | 1 | 0 | 1 | 721.856 | 648.5959 | 673.0447 | 784.8596 | 647.6191 | 557.7534 | 623.6874 | 656.8986 | 648.2959 | 562.6374 | 447.8633 | 560.6838 | 669.597 | 513.1973 | 799.0232 | 529.9146 | 653.9683 | 525.0305 | 564.591 | 651.0378 | 702.8083 | 588.0342 | 565.5678 | 658.8522 | 379.9756 | 571.917 | 4.97 | 0.56 | 5.53 | 3 | 3 | 7 | 13 | 4
2018-08-15 20:35 | 0 | 0 | 0 | 0 | 0 | 0 | 0 | 0 | 0 | 0 | 0 | 0 | 1 | 0 | 0 | 0 | 0 | 0 | 0 | 0 | 1 | 0 | 0 | 1 | 0 | 1 | 721.856 | 648.5959 | 673.0447 | 784.8596 | 647.6191 | 557.7534 | 623.6874 | 656.8986 | 648.2959 | 562.6374 | 447.8633 | 560.6838 | 669.597 | 513.1973 | 799.0232 | 529.9146 | 653.9683 | 525.0305 | 564.591 | 651.0378 | 702.8083 | 588.0342 | 565.5678 | 658.8522 | 379.9756 | 571.917 | 4.91 | 0.52 | 5.43 | 5 | 3 | 7 | 15 | 4
2018-08-15 20:40 | 0 | 0 | 0 | 0 | 0 | 0 | 0 | 0 | 0 | 0 | 0 | 0 | 1 | 0 | 0 | 0 | 0 | 0 | 0 | 0 | 1 | 0 | 0 | 1 | 0 | 1 | 721.856 | 648.5959 | 673.0447 | 784.8596 | 647.6191 | 557.7534 | 623.6874 | 656.8986 | 648.2959 | 562.6374 | 447.8633 | 560.6838 | 669.597 | 513.1973 | 799.0232 | 529.9146 | 653.9683 | 525.0305 | 564.591 | 651.0378 | 702.8083 | 588.0342 | 565.5678 | 658.8522 | 379.9756 | 571.917 | 4.94 | 0.52 | 5.46 | 4 | 3 | 7 | 14 | 3
2018-08-15 20:45 | 0 | 0 | 0 | 0 | 0 | 0 | 0 | 0 | 0 | 0 | 0 | 0 | 1 | 0 | 0 | 0 | 0 | 0 | 0 | 0 | 1 | 0 | 0 | 1 | 0 | 1 | 716.9719 | 644.6887 | 663.7363 | 783.8828 | 646.6423 | 553.8462 | 615.873 | 652.9915 | 643.4119 | 559.707 | 445.9096 | 558.7302 | 672.0391 | 516.1418 | 793.6508 | 530.8913 | 647.6191 | 526.9841 | 561.6606 | 652.0146 | 704.7619 | 580.7082 | 562.6374 | 658.8522 | 379.9756 | 570.9402 | 4.9 | 0.52 | 5.42 | 5 | 3 | 6 | 14 | 2
2018-08-15 20:50 | 0 | 0 | 0 | 0 | 0 | 0 | 0 | 0 | 1 | 0 | 0 | 0 | 1 | 0 | 0 | 0 | 0 | 0 | 0 | 0 | 1 | 0 | 0 | 1 | 0 | 1 | 716.9719 | 644.6887 | 663.7363 | 783.8828 | 646.6423 | 553.8462 | 615.873 | 652.9915 | 643.4119 | 559.707 | 445.9096 | 558.7302 | 672.0391 | 516.1418 | 793.6508 | 530.8913 | 647.6191 | 526.9841 | 561.6606 | 652.0146 | 704.7619 | 580.7082 | 562.6374 | 658.8522 | 379.9756 | 570.9402 | 4.91 | 0.64 | 5.55 | 5 | 3 | 6 | 14 | 2
2018-08-15 20:55 | 0 | 0 | 0 | 0 | 0 | 0 | 0 | 0 | 0 | 0 | 0 | 0 | 1 | 0 | 0 | 0 | 0 | 0 | 0 | 0 | 1 | 0 | 0 | 1 | 0 | 1 | 716.9719 | 644.6887 | 663.7363 | 783.8828 | 646.6423 | 553.8462 | 615.873 | 652.9915 | 643.4119 | 559.707 | 445.9096 | 558.7302 | 672.0391 | 516.1418 | 793.6508 | 530.8913 | 647.6191 | 526.9841 | 561.6606 | 652.0146 | 704.7619 | 580.7082 | 562.6374 | 658.8522 | 379.9756 | 570.9402 | 4.98 | 0.52 | 5.5 | 4 | 3 | 6 | 13 | 3
2018-08-15 21:00 | 1 | 0 | 0 | 0 | 0 | 0 | 0 | 0 | 0 | 0 | 0 | 0 | 1 | 0 | 0 | 0 | 0 | 0 | 0 | 0 | 1 | 0 | 0 | 1 | 0 | 1 | 715.9951 | 644.6887 | 664.7131 | 787.79 | 644.6887 | 551.8926 | 618.8034 | 652.0146 | 648.2959 | 557.7534 | 439.5605 | 550.9158 | 667.6434 | 511.2437 | 792.674 | 526.9841 | 648.5959 | 525.0305 | 557.7534 | 643.7119 | 708.6691 | 579.7314 | 561.6606 | 653.9683 | 379.9756 | 570.9402 | 4.94 | 0.52 | 5.46 | 4 | 3 | 5 | 12 | 2
2018-08-15 21:05 | 0 | 0 | 0 | 0 | 0 | 0 | 0 | 0 | 0 | 0 | 0 | 0 | 1 | 0 | 0 | 0 | 0 | 0 | 0 | 0 | 1 | 0 | 0 | 1 | 0 | 1 | 715.9951 | 644.6887 | 664.7131 | 787.79 | 644.6887 | 551.8926 | 618.8034 | 652.0146 | 648.2959 | 557.7534 | 439.5605 | 550.9158 | 667.6434 | 511.2437 | 792.674 | 526.9841 | 648.5959 | 525.0305 | 557.7534 | 643.7119 | 708.6691 | 579.7314 | 561.6606 | 653.9683 | 379.9756 | 570.9402 | 4.32 | 0.52 | 4.84 | 3 | 3 | 5 | 11 | 2
2018-08-15 21:10 | 0 | 0 | 0 | 0 | 0 | 0 | 0 | 0 | 0 | 0 | 0 | 0 | 1 | 0 | 0 | 0 | 0 | 0 | 0 | 0 | 1 | 0 | 0 | 1 | 0 | 1 | 715.9951 | 644.6887 | 664.7131 | 787.79 | 644.6887 | 551.8926 | 618.8034 | 652.0146 | 648.2959 | 557.7534 | 439.5605 | 550.9158 | 667.6434 | 511.2437 | 792.674 | 526.9841 | 648.5959 | 525.0305 | 557.7534 | 643.7119 | 708.6691 | 579.7314 | 561.6606 | 653.9683 | 379.9756 | 570.9402 | 4.38 | 0.52 | 4.9 | 3 | 3 | 5 | 11 | 3
2018-08-15 21:15 | 0 | 0 | 0 | 0 | 0 | 0 | 0 | 0 | 0 | 0 | 0 | 0 | 1 | 0 | 0 | 0 | 0 | 0 | 0 | 0 | 1 | 0 | 0 | 1 | 0 | 1 | 709.6459 | 636.8743 | 667.6434 | 787.79 | 647.6191 | 548.9622 | 616.8498 | 651.0378 | 643.307 | 555.7997 | 444.9328 | 553.8462 | 668.6202 | 512.8773 | 791.6971 | 526.0073 | 643.7119 | 525.0305 | 555.7997 | 652.0146 | 698.9011 | 584.6154 | 559.707 | 657.8754 | 379.9756 | 574.8474 | 4.26 | 0.52 | 4.78 | 4 | 3 | 5 | 12 | 3
2018-08-15 21:20 | 0 | 0 | 0 | 0 | 0 | 0 | 0 | 0 | 0 | 0 | 0 | 0 | 1 | 0 | 0 | 0 | 0 | 0 | 0 | 0 | 1 | 0 | 0 | 1 | 0 | 1 | 709.6459 | 636.8743 | 667.6434 | 787.79 | 647.6191 | 548.9622 | 616.8498 | 651.0378 | 643.307 | 555.7997 | 444.9328 | 553.8462 | 668.6202 | 512.8773 | 791.6971 | 526.0073 | 643.7119 | 525.0305 | 555.7997 | 652.0146 | 698.9011 | 584.6154 | 559.707 | 657.8754 | 379.9756 | 574.8474 | 4.29 | 0.52 | 4.81 | 5 | 3 | 5 | 13 | 3
2018-08-15 21:25 | 0 | 0 | 0 | 0 | 0 | 0 | 0 | 0 | 0 | 0 | 0 | 0 | 1 | 0 | 0 | 0 | 0 | 0 | 0 | 0 | 1 | 0 | 0 | 1 | 0 | 1 | 709.6459 | 636.8743 | 667.6434 | 787.79 | 647.6191 | 548.9622 | 616.8498 | 651.0378 | 643.307 | 555.7997 | 444.9328 | 553.8462 | 668.6202 | 512.8773 | 791.6971 | 526.0073 | 643.7119 | 525.0305 | 555.7997 | 652.0146 | 698.9011 | 584.6154 | 559.707 | 657.8754 | 379.9756 | 574.8474 | 4.89 | 0.52 | 5.41 | 4 | 3 | 4 | 11 | 3
2018-08-15 21:30 | 0 | 0 | 0 | 0 | 0 | 0 | 0 | 0 | 0 | 0 | 0 | 0 | 1 | 0 | 0 | 0 | 0 | 0 | 0 | 0 | 1 | 0 | 0 | 1 | 0 | 1 | 705.7387 | 639.8046 | 664.7131 | 787.79 | 643.7119 | 549.939 | 611.9658 | 646.6423 | 641.4583 | 550.9158 | 442.9695 | 552.8694 | 672.0391 | 500.9873 | 783.8828 | 520.6349 | 645.6655 | 518.6813 | 557.7534 | 638.8278 | 700.8547 | 577.7778 | 558.7302 | 651.0378 | 379.9756 | 574.8474 | 4.93 | 0.52 | 5.45 | 4 | 3 | 4 | 11 | 3
2018-08-15 21:35 | 0 | 0 | 0 | 0 | 0 | 0 | 0 | 0 | 0 | 0 | 0 | 0 | 1 | 0 | 0 | 0 | 0 | 0 | 0 | 0 | 1 | 0 | 0 | 1 | 0 | 1 | 705.7387 | 639.8046 | 664.7131 | 787.79 | 643.7119 | 549.939 | 611.9658 | 646.6423 | 641.4583 | 550.9158 | 442.9695 | 552.8694 | 672.0391 | 500.9873 | 783.8828 | 520.6349 | 645.6655 | 518.6813 | 557.7534 | 638.8278 | 700.8547 | 577.7778 | 558.7302 | 651.0378 | 379.9756 | 574.8474 | 4.96 | 0.52 | 5.48 | 5 | 3 | 4 | 12 | 3
2018-08-15 21:40 | 0 | 0 | 0 | 0 | 0 | 0 | 0 | 0 | 0 | 0 | 0 | 0 | 1 | 0 | 0 | 0 | 0 | 0 | 0 | 0 | 1 | 0 | 0 | 1 | 0 | 1 | 705.7387 | 639.8046 | 664.7131 | 787.79 | 643.7119 | 549.939 | 611.9658 | 646.6423 | 641.4583 | 550.9158 | 442.9695 | 552.8694 | 672.0391 | 500.9873 | 783.8828 | 520.6349 | 645.6655 | 518.6813 | 557.7534 | 638.8278 | 700.8547 | 577.7778 | 558.7302 | 651.0378 | 379.9756 | 574.8474 | 4.95 | 0.52 | 5.47 | 4 | 3 | 5 | 12 | 3
2018-08-15 21:45 | 0 | 0 | 0 | 0 | 0 | 0 | 0 | 0 | 0 | 0 | 0 | 0 | 1 | 0 | 0 | 0 | 0 | 0 | 0 | 0 | 1 | 0 | 0 | 1 | 0 | 1 | 703.7851 | 634.9207 | 676.9231 | 788.7668 | 641.7582 | 541.6361 | 605.6166 | 644.6887 | 637.5511 | 552.8694 | 443.9561 | 549.939 | 673.0159 | 504.4061 | 778.9988 | 521.6118 | 639.8046 | 525.0305 | 548.9622 | 641.7582 | 698.9011 | 575.8242 | 557.7534 | 652.0146 | 379.9756 | 573.8705 | 4.99 | 0.52 | 5.51 | 5 | 3 | 4 | 12 | 3
2018-08-15 21:50 | 0 | 0 | 0 | 0 | 0 | 0 | 0 | 0 | 0 | 0 | 0 | 0 | 1 | 0 | 0 | 0 | 0 | 0 | 0 | 0 | 1 | 0 | 0 | 1 | 0 | 1 | 703.7851 | 634.9207 | 676.9231 | 788.7668 | 641.7582 | 541.6361 | 605.6166 | 644.6887 | 637.5511 | 552.8694 | 443.9561 | 549.939 | 673.0159 | 504.4061 | 778.9988 | 521.6118 | 639.8046 | 525.0305 | 548.9622 | 641.7582 | 698.9011 | 575.8242 | 557.7534 | 652.0146 | 379.9756 | 573.8705 | 4.96 | 0.52 | 5.48 | 5 | 3 | 5 | 13 | 3
2018-08-15 21:55 | 0 | 0 | 0 | 0 | 0 | 0 | 0 | 0 | 0 | 0 | 0 | 0 | 1 | 0 | 0 | 0 | 0 | 0 | 0 | 0 | 1 | 0 | 0 | 1 | 0 | 1 | 703.7851 | 634.9207 | 676.9231 | 788.7668 | 641.7582 | 541.6361 | 605.6166 | 644.6887 | 637.5511 | 552.8694 | 443.9561 | 549.939 | 673.0159 | 504.4061 | 778.9988 | 521.6118 | 639.8046 | 525.0305 | 548.9622 | 641.7582 | 698.9011 | 575.8242 | 557.7534 | 652.0146 | 379.9756 | 573.8705 | 4.95 | 0.52 | 5.47 | 6 | 3 | 4 | 13 | 3
2018-08-15 22:00 | 0 | 0 | 0 | 0 | 0 | 0 | 0 | 0 | 0 | 0 | 0 | 0 | 1 | 0 | 0 | 0 | 0 | 0 | 0 | 0 | 1 | 0 | 0 | 1 | 0 | 1 | 702.8083 | 633.9438 | 673.1797 | 783.8828 | 638.8278 | 547.0085 | 599.7558 | 637.8511 | 634.816 | 547.9854 | 441.0256 | 548.9622 | 666.6666 | 505.3829 | 778.9988 | 512.8206 | 638.8278 | 509.8901 | 551.8926 | 639.8046 | 695.9707 | 573.8705 | 550.9158 | 647.6191 | 379.9756 | 573.8705 | 4.92 | 0.52 | 5.44 | 6 | 3 | 7 | 16 | 3
2018-08-15 22:05 | 0 | 0 | 0 | 0 | 0 | 0 | 0 | 0 | 0 | 0 | 0 | 0 | 1 | 0 | 0 | 0 | 0 | 0 | 0 | 0 | 1 | 0 | 0 | 1 | 0 | 1 | 702.8083 | 633.9438 | 673.1797 | 783.8828 | 638.8278 | 547.0085 | 599.7558 | 637.8511 | 634.816 | 547.9854 | 441.0256 | 548.9622 | 666.6666 | 505.3829 | 778.9988 | 512.8206 | 638.8278 | 509.8901 | 551.8926 | 639.8046 | 695.9707 | 573.8705 | 550.9158 | 647.6191 | 379.9756 | 573.8705 | 4.88 | 0.52 | 5.4 | 6 | 3 | 6 | 15 | 3
2018-08-15 22:10 | 0 | 0 | 0 | 0 | 0 | 0 | 0 | 0 | 0 | 0 | 0 | 0 | 1 | 0 | 0 | 0 | 0 | 0 | 0 | 0 | 1 | 0 | 0 | 1 | 0 | 1 | 702.8083 | 633.9438 | 673.1797 | 783.8828 | 638.8278 | 547.0085 | 599.7558 | 637.8511 | 634.816 | 547.9854 | 441.0256 | 548.9622 | 666.6666 | 505.3829 | 778.9988 | 512.8206 | 638.8278 | 509.8901 | 551.8926 | 639.8046 | 695.9707 | 573.8705 | 550.9158 | 647.6191 | 379.9756 | 573.8705 | 4.89 | 0.52 | 5.41 | 6 | 3 | 4 | 13 | 2
2018-08-15 22:15 | 0 | 0 | 0 | 0 | 0 | 0 | 0 | 0 | 0 | 0 | 0 | 0 | 1 | 0 | 0 | 0 | 0 | 0 | 0 | 0 | 1 | 0 | 0 | 1 | 0 | 1 | 700.8547 | 631.9902 | 680.8303 | 783.8828 | 639.8046 | 555.7997 | 595.8486 | 637.8511 | 629.7366 | 548.9622 | 438.5836 | 548.9622 | 659.829 | 495.1265 | 786.918 | 525.0305 | 636.8743 | 519.6581 | 549.939 | 644.6887 | 690.5983 | 569.9634 | 554.823 | 643.7119 | 379.9756 | 569.9634 | 4.87 | 0.52 | 5.39 | 4 | 3 | 4 | 11 | 2
2018-08-15 22:20 | 0 | 0 | 0 | 0 | 0 | 0 | 0 | 0 | 0 | 0 | 0 | 0 | 1 | 0 | 0 | 0 | 0 | 0 | 0 | 0 | 1 | 0 | 0 | 1 | 0 | 1 | 700.8547 | 631.9902 | 680.8303 | 783.8828 | 639.8046 | 555.7997 | 595.8486 | 637.8511 | 629.7366 | 548.9622 | 438.5836 | 548.9622 | 659.829 | 495.1265 | 786.918 | 525.0305 | 636.8743 | 519.6581 | 549.939 | 644.6887 | 690.5983 | 569.9634 | 554.823 | 643.7119 | 379.9756 | 569.9634 | 4.89 | 0.52 | 5.41 | 4 | 3 | 4 | 11 | 2
2018-08-15 22:25 | 0 | 0 | 0 | 0 | 0 | 0 | 0 | 0 | 0 | 0 | 0 | 0 | 1 | 0 | 0 | 0 | 0 | 0 | 0 | 0 | 1 | 0 | 0 | 1 | 0 | 1 | 700.8547 | 631.9902 | 680.8303 | 783.8828 | 639.8046 | 555.7997 | 595.8486 | 637.8511 | 629.7366 | 548.9622 | 438.5836 | 548.9622 | 659.829 | 495.1265 | 786.918 | 525.0305 | 636.8743 | 519.6581 | 549.939 | 644.6887 | 690.5983 | 569.9634 | 554.823 | 643.7119 | 379.9756 | 569.9634 | 4.85 | 0.52 | 5.37 | 6 | 3 | 4 | 13 | 2
2018-08-15 22:30 | 0 | 0 | 0 | 0 | 0 | 0 | 0 | 0 | 0 | 0 | 0 | 0 | 1 | 0 | 0 | 0 | 0 | 0 | 0 | 0 | 1 | 0 | 0 | 1 | 0 | 1 | 698.9011 | 633.9438 | 682.7839 | 783.8828 | 635.8975 | 546.0317 | 592.9182 | 636.8743 | 626.3178 | 541.6361 | 433.6996 | 543.5897 | 655.9218 | 501.9641 | 783.894 | 518.6813 | 641.7582 | 514.7741 | 544.5665 | 643.7119 | 691.5751 | 568.9866 | 547.9854 | 642.735 | 379.9756 | 569.9634 | 4.66 | 0.55 | 5.21 | 5 | 3 | 4 | 12 | 2
2018-08-15 22:35 | 0 | 0 | 0 | 0 | 0 | 0 | 0 | 0 | 0 | 0 | 0 | 0 | 1 | 0 | 0 | 0 | 0 | 0 | 0 | 0 | 1 | 0 | 0 | 1 | 0 | 1 | 698.9011 | 633.9438 | 682.7839 | 783.8828 | 635.8975 | 546.0317 | 592.9182 | 636.8743 | 626.3178 | 541.6361 | 433.6996 | 543.5897 | 655.9218 | 501.9641 | 783.894 | 518.6813 | 641.7582 | 514.7741 | 544.5665 | 643.7119 | 691.5751 | 568.9866 | 547.9854 | 642.735 | 379.9756 | 569.9634 | 4.78 | 0.55 | 5.33 | 5 | 3 | 4 | 12 | 2
2018-08-15 22:40 | 0 | 0 | 0 | 0 | 0 | 0 | 0 | 0 | 0 | 0 | 0 | 0 | 1 | 0 | 0 | 0 | 0 | 0 | 0 | 0 | 1 | 0 | 0 | 1 | 0 | 1 | 698.9011 | 633.9438 | 682.7839 | 783.8828 | 635.8975 | 546.0317 | 592.9182 | 636.8743 | 626.3178 | 541.6361 | 433.6996 | 543.5897 | 655.9218 | 501.9641 | 783.894 | 518.6813 | 641.7582 | 514.7741 | 544.5665 | 643.7119 | 691.5751 | 568.9866 | 547.9854 | 642.735 | 379.9756 | 569.9634 | 4.73 | 0.5 | 5.23 | 5 | 3 | 4 | 12 | 2
2018-08-15 22:45 | 0 | 0 | 0 | 0 | 0 | 0 | 0 | 0 | 0 | 0 | 0 | 0 | 1 | 0 | 0 | 0 | 0 | 0 | 0 | 0 | 1 | 0 | 0 | 1 | 0 | 1 | 689.6215 | 631.0134 | 682.2838 | 780.9523 | 634.9207 | 550.9158 | 588.0342 | 631.9902 | 623.3875 | 540.6594 | 436.6301 | 541.6361 | 667.6434 | 500.9873 | 780.9523 | 517.7045 | 630.0366 | 512.8206 | 547.9854 | 636.8743 | 689.6215 | 570.9402 | 547.0085 | 641.7582 | 379.9756 | 567.8144 | 4.67 | 0.61 | 5.28 | 5 | 3 | 5 | 13 | 2
2018-08-15 22:50 | 0 | 0 | 0 | 0 | 0 | 0 | 0 | 0 | 0 | 0 | 0 | 0 | 1 | 0 | 0 | 0 | 0 | 0 | 0 | 0 | 1 | 0 | 0 | 1 | 0 | 1 | 689.6215 | 631.0134 | 682.2838 | 780.9523 | 634.9207 | 550.9158 | 588.0342 | 631.9902 | 623.3875 | 540.6594 | 436.6301 | 541.6361 | 667.6434 | 500.9873 | 780.9523 | 517.7045 | 630.0366 | 512.8206 | 547.9854 | 636.8743 | 689.6215 | 570.9402 | 547.0085 | 641.7582 | 379.9756 | 567.8144 | 4.88 | 0.61 | 5.49 | 4 | 3 | 5 | 12 | 2
2018-08-15 22:55 | 0 | 0 | 0 | 0 | 0 | 0 | 0 | 0 | 0 | 0 | 0 | 0 | 1 | 0 | 0 | 0 | 0 | 0 | 0 | 0 | 1 | 0 | 0 | 1 | 0 | 1 | 689.6215 | 631.0134 | 682.2838 | 780.9523 | 634.9207 | 550.9158 | 588.0342 | 631.9902 | 623.3875 | 540.6594 | 436.6301 | 541.6361 | 667.6434 | 500.9873 | 780.9523 | 517.7045 | 630.0366 | 512.8206 | 547.9854 | 636.8743 | 689.6215 | 570.9402 | 547.0085 | 641.7582 | 379.9756 | 567.8144 | 4.83 | 0.61 | 5.44 | 4 | 3 | 5 | 12 | 2
2018-08-15 23:00 | 0 | 0 | 0 | 0 | 0 | 0 | 0 | 0 | 0 | 0 | 0 | 0 | 1 | 0 | 0 | 0 | 0 | 0 | 0 | 0 | 1 | 0 | 0 | 1 | 0 | 1 | 689.6215 | 628.5714 | 680.8303 | 780.9523 | 632.967 | 546.0317 | 590.9646 | 632.0245 | 619.4802 | 539.6826 | 436.6301 | 541.6361 | 657.7778 | 500.0105 | 780.9523 | 514.7741 | 637.8511 | 507.9365 | 547.0085 | 634.9207 | 684.7375 | 563.6142 | 544.5665 | 637.8511 | 379.9756 | 567.8144 | 4.73 | 0.61 | 5.34 | 4 | 3 | 5 | 12 | 2
2018-08-15 23:05 | 0 | 0 | 0 | 0 | 0 | 0 | 0 | 0 | 0 | 0 | 0 | 0 | 1 | 0 | 0 | 0 | 0 | 0 | 0 | 0 | 1 | 0 | 0 | 1 | 0 | 1 | 689.6215 | 628.5714 | 680.8303 | 780.9523 | 632.967 | 546.0317 | 590.9646 | 632.0245 | 619.4802 | 539.6826 | 436.6301 | 541.6361 | 657.7778 | 500.0105 | 780.9523 | 514.7741 | 637.8511 | 507.9365 | 547.0085 | 634.9207 | 684.7375 | 563.6142 | 544.5665 | 637.8511 | 379.9756 | 567.8144 | 4.74 | 0.61 | 5.35 | 3 | 3 | 6 | 12 | 2
2018-08-15 23:10 | 0 | 0 | 0 | 0 | 0 | 0 | 0 | 0 | 0 | 0 | 0 | 0 | 1 | 0 | 0 | 0 | 0 | 0 | 0 | 0 | 1 | 0 | 0 | 1 | 0 | 1 | 689.6215 | 628.5714 | 680.8303 | 780.9523 | 632.967 | 546.0317 | 590.9646 | 632.0245 | 619.4802 | 539.6826 | 436.6301 | 541.6361 | 657.7778 | 500.0105 | 780.9523 | 514.7741 | 637.8511 | 507.9365 | 547.0085 | 634.9207 | 684.7375 | 563.6142 | 544.5665 | 637.8511 | 379.9756 | 567.8144 | 4.67 | 0.66 | 5.33 | 4 | 3 | 7 | 14 | 1
2018-08-15 23:15 | 0 | 0 | 0 | 0 | 0 | 0 | 0 | 0 | 0 | 0 | 0 | 0 | 1 | 0 | 0 | 0 | 0 | 0 | 0 | 0 | 1 | 0 | 0 | 1 | 0 | 1 | 684.7375 | 625.641 | 682.7839 | 772.6496 | 630.0366 | 539.6826 | 586.569 | 626.6178 | 619.4802 | 540.6594 | 428.8254 | 542.6129 | 659.829 | 497.0526 | 777.0452 | 513.7973 | 631.0134 | 509.8901 | 539.6826 | 631.0134 | 684.7375 | 567.033 | 542.6129 | 637.8511 | 379.9756 | 558.7302 | 4.69 | 0.66 | 5.35 | 4 | 3 | 7 | 14 | 1
2018-08-15 23:20 | 0 | 0 | 0 | 0 | 0 | 0 | 0 | 0 | 0 | 0 | 0 | 0 | 1 | 0 | 0 | 0 | 0 | 0 | 0 | 0 | 1 | 0 | 0 | 1 | 0 | 1 | 684.7375 | 625.641 | 682.7839 | 772.6496 | 630.0366 | 539.6826 | 586.569 | 626.6178 | 619.4802 | 540.6594 | 428.8254 | 542.6129 | 659.829 | 497.0526 | 777.0452 | 513.7973 | 631.0134 | 509.8901 | 539.6826 | 631.0134 | 684.7375 | 567.033 | 542.6129 | 637.8511 | 379.9756 | 558.7302 | 4.12 | 0.66 | 4.78 | 3 | 3 | 6 | 12 | 1
2018-08-15 23:25 | 0 | 0 | 0 | 0 | 0 | 0 | 0 | 0 | 0 | 0 | 0 | 0 | 1 | 0 | 0 | 0 | 0 | 0 | 0 | 0 | 1 | 0 | 0 | 1 | 0 | 1 | 684.7375 | 625.641 | 682.7839 | 772.6496 | 630.0366 | 539.6826 | 586.569 | 626.6178 | 619.4802 | 540.6594 | 428.8254 | 542.6129 | 659.829 | 497.0526 | 777.0452 | 513.7973 | 631.0134 | 509.8901 | 539.6826 | 631.0134 | 684.7375 | 567.033 | 542.6129 | 637.8511 | 379.9756 | 558.7302 | 4.16 | 0.66 | 4.82 | 3 | 3 | 6 | 12 | 1
2018-08-15 23:30 | 0 | 0 | 0 | 0 | 0 | 0 | 0 | 0 | 0 | 0 | 0 | 0 | 1 | 0 | 0 | 0 | 0 | 0 | 0 | 0 | 1 | 0 | 0 | 1 | 0 | 1 | 682.7839 | 625.641 | 684.7375 | 773.6264 | 631.0134 | 537.7289 | 585.5922 | 624.6642 | 615.573 | 540.6594 | 430.7693 | 541.6361 | 655.9218 | 500.0105 | 769.7192 | 504.0293 | 635.8975 | 510.8669 | 542.6129 | 634.9207 | 682.7839 | 564.591 | 540.6594 | 635.8975 | 379.9756 | 558.7302 | 4.17 | 0.66 | 4.83 | 3 | 3 | 6 | 12 | 1
2018-08-15 23:35 | 0 | 0 | 0 | 0 | 0 | 0 | 0 | 0 | 0 | 0 | 0 | 0 | 1 | 0 | 0 | 0 | 0 | 0 | 0 | 0 | 1 | 0 | 0 | 1 | 0 | 1 | 682.7839 | 625.641 | 684.7375 | 773.6264 | 631.0134 | 537.7289 | 585.5922 | 624.6642 | 615.573 | 540.6594 | 430.7693 | 541.6361 | 655.9218 | 500.0105 | 769.7192 | 504.0293 | 635.8975 | 510.8669 | 542.6129 | 634.9207 | 682.7839 | 564.591 | 540.6594 | 635.8975 | 379.9756 | 558.7302 | 4.08 | 0.66 | 4.74 | 3 | 3 | 5 | 11 | 1
2018-08-15 23:40 | 0 | 0 | 0 | 0 | 0 | 0 | 0 | 0 | 0 | 0 | 0 | 0 | 1 | 0 | 0 | 0 | 0 | 0 | 0 | 0 | 1 | 0 | 0 | 1 | 0 | 1 | 682.7839 | 625.641 | 684.7375 | 773.6264 | 631.0134 | 537.7289 | 585.5922 | 624.6642 | 615.573 | 540.6594 | 430.7693 | 541.6361 | 655.9218 | 500.0105 | 769.7192 | 504.0293 | 635.8975 | 510.8669 | 542.6129 | 634.9207 | 682.7839 | 564.591 | 540.6594 | 635.8975 | 379.9756 | 558.7302 | 4.69 | 0.66 | 5.35 | 3 | 3 | 7 | 13 | 1
2018-08-15 23:45 | 0 | 0 | 0 | 0 | 0 | 0 | 0 | 0 | 0 | 0 | 0 | 0 | 1 | 0 | 0 | 0 | 0 | 0 | 0 | 0 | 1 | 0 | 0 | 1 | 0 | 1 | 676.9231 | 622.7106 | 682.7839 | 768.7424 | 631.0134 | 538.7057 | 586.569 | 619.295 | 612.4473 | 534.7985 | 428.8156 | 540.6594 | 653.9683 | 495.1265 | 773.6264 | 510.8669 | 630.0366 | 507.9268 | 539.5849 | 627.5946 | 681.8071 | 560.6838 | 543.5897 | 636.8743 | 379.9756 | 548.9622 | 4.8 | 0.66 | 5.46 | 3 | 3 | 7 | 13 | 1
2018-08-15 23:50 | 0 | 0 | 0 | 0 | 0 | 0 | 0 | 0 | 0 | 0 | 0 | 0 | 1 | 0 | 0 | 0 | 0 | 0 | 0 | 0 | 1 | 0 | 0 | 1 | 0 | 1 | 676.9231 | 622.7106 | 682.7839 | 768.7424 | 631.0134 | 538.7057 | 586.569 | 619.295 | 612.4473 | 534.7985 | 428.8156 | 540.6594 | 653.9683 | 495.1265 | 773.6264 | 510.8669 | 630.0366 | 507.9268 | 539.5849 | 627.5946 | 681.8071 | 560.6838 | 543.5897 | 636.8743 | 379.9756 | 548.9622 | 4.83 | 0.6 | 5.43 | 2 | 3 | 6 | 11 | 1
2018-08-15 23:55 | 0 | 0 | 0 | 0 | 0 | 0 | 0 | 0 | 0 | 0 | 0 | 0 | 1 | 0 | 0 | 0 | 0 | 0 | 0 | 0 | 1 | 0 | 0 | 1 | 0 | 1 | 676.9231 | 622.7106 | 682.7839 | 768.7424 | 631.0134 | 538.7057 | 586.569 | 619.295 | 612.4473 | 534.7985 | 428.8156 | 540.6594 | 653.9683 | 495.1265 | 773.6264 | 510.8669 | 630.0366 | 507.9268 | 539.5849 | 627.5946 | 681.8071 | 560.6838 | 543.5897 | 636.8743 | 379.9756 | 548.9622 | 4.84 | 0.6 | 5.44 | 3 | 3 | 7 | 13 | 1
2018-08-16 | 0 | 0 | 0 | 0 | 0 | 0 | 0 | 0 | 0 | 0 | 0 | 0 | 1 | 0 | 0 | 0 | 0 | 0 | 0 | 0 | 1 | 0 | 0 | 1 | 0 | 1 | 679.8535 | 620.757 | 675.9463 | 762.8816 | 624.6642 | 531.8681 | 584.6154 | 619.7802 | 605.4478 | 536.7521 | 427.8388 | 533.8217 | 654.9451 | 484.3817 | 767.7656 | 509.8901 | 621.7338 | 505.0061 | 538.7057 | 630.0366 | 682.7839 | 561.6606 | 532.8449 | 633.9438 | 379.9756 | 548.9622 | 4.86 | 0.6 | 5.46 | 2 | 3 | 7 | 12 | 1
2018-08-16 00:05 | 0 | 0 | 0 | 0 | 0 | 0 | 0 | 0 | 0 | 0 | 0 | 0 | 1 | 0 | 0 | 0 | 0 | 0 | 0 | 0 | 1 | 0 | 0 | 1 | 0 | 1 | 679.8535 | 620.757 | 675.9463 | 762.8816 | 624.6642 | 531.8681 | 584.6154 | 619.7802 | 605.4478 | 536.7521 | 427.8388 | 533.8217 | 654.9451 | 484.3817 | 767.7656 | 509.8901 | 621.7338 | 505.0061 | 538.7057 | 630.0366 | 682.7839 | 561.6606 | 532.8449 | 633.9438 | 379.9756 | 548.9622 | 4.69 | 0.49 | 5.18 | 3 | 3 | 7 | 13 | 1
2018-08-16 00:10 | 0 | 0 | 0 | 0 | 0 | 0 | 0 | 0 | 0 | 0 | 0 | 0 | 1 | 0 | 0 | 0 | 0 | 0 | 0 | 0 | 1 | 0 | 0 | 1 | 0 | 1 | 679.8535 | 620.757 | 675.9463 | 762.8816 | 624.6642 | 531.8681 | 584.6154 | 619.7802 | 605.4478 | 536.7521 | 427.8388 | 533.8217 | 654.9451 | 484.3817 | 767.7656 | 509.8901 | 621.7338 | 505.0061 | 538.7057 | 630.0366 | 682.7839 | 561.6606 | 532.8449 | 633.9438 | 379.9756 | 548.9622 | 4.65 | 0.49 | 5.14 | 3 | 3 | 7 | 13 | 1
2018-08-16 00:15 | 0 | 0 | 0 | 0 | 0 | 0 | 0 | 0 | 0 | 0 | 0 | 0 | 1 | 0 | 0 | 0 | 0 | 0 | 0 | 0 | 1 | 0 | 0 | 1 | 0 | 1 | 672.0391 | 619.7802 | 673.9927 | 759.9512 | 625.641 | 535.7753 | 578.7546 | 615.873 | 607.2702 | 534.7985 | 427.8388 | 534.7985 | 647.6191 | 493.187 | 769.7192 | 508.9133 | 624.6642 | 504.0293 | 538.7057 | 622.7106 | 676.9231 | 554.823 | 535.7753 | 631.9902 | 379.9756 | 539.6826 | 4.67 | 0.49 | 5.16 | 3 | 3 | 5 | 11 | 1
2018-08-16 00:20 | 0 | 0 | 0 | 0 | 0 | 0 | 0 | 0 | 0 | 0 | 0 | 0 | 1 | 0 | 0 | 0 | 0 | 0 | 0 | 0 | 1 | 0 | 0 | 1 | 0 | 1 | 672.0391 | 619.7802 | 673.9927 | 759.9512 | 625.641 | 535.7753 | 578.7546 | 615.873 | 607.2702 | 534.7985 | 427.8388 | 534.7985 | 647.6191 | 493.187 | 769.7192 | 508.9133 | 624.6642 | 504.0293 | 538.7057 | 622.7106 | 676.9231 | 554.823 | 535.7753 | 631.9902 | 379.9756 | 539.6826 | 4.61 | 0.22 | 4.83 | 2 | 3 | 5 | 10 | 1
2018-08-16 00:25 | 0 | 0 | 0 | 0 | 0 | 0 | 0 | 0 | 0 | 0 | 0 | 0 | 1 | 0 | 0 | 0 | 0 | 0 | 0 | 0 | 1 | 0 | 0 | 1 | 0 | 1 | 672.0391 | 619.7802 | 673.9927 | 759.9512 | 625.641 | 535.7753 | 578.7546 | 615.873 | 607.2702 | 534.7985 | 427.8388 | 534.7985 | 647.6191 | 493.187 | 769.7192 | 508.9133 | 624.6642 | 504.0293 | 538.7057 | 622.7106 | 676.9231 | 554.823 | 535.7753 | 631.9902 | 379.9756 | 539.6826 | 4.56 | 0.22 | 4.78 | 3 | 3 | 5 | 11 | 1
2018-08-16 00:30 | 0 | 0 | 0 | 0 | 0 | 0 | 0 | 0 | 0 | 0 | 0 | 0 | 1 | 0 | 0 | 0 | 0 | 0 | 0 | 0 | 1 | 0 | 0 | 1 | 0 | 1 | 673.0159 | 616.8498 | 667.6434 | 758.9744 | 622.7106 | 531.8681 | 583.6385 | 616.8498 | 603.363 | 534.7985 | 423.9316 | 536.7521 | 652.9915 | 486.3353 | 766.7888 | 505.9829 | 624.6642 | 505.9829 | 530.8913 | 626.6178 | 680.8303 | 557.7534 | 536.7521 | 631.0134 | 379.9756 | 539.6826 | 4.6 | 0.18 | 4.78 | 2 | 2 | 5 | 9 | 1
2018-08-16 00:35 | 0 | 0 | 0 | 0 | 0 | 0 | 0 | 0 | 0 | 0 | 0 | 0 | 1 | 0 | 0 | 0 | 0 | 0 | 0 | 0 | 1 | 0 | 0 | 1 | 0 | 1 | 673.0159 | 616.8498 | 667.6434 | 758.9744 | 622.7106 | 531.8681 | 583.6385 | 616.8498 | 603.363 | 534.7985 | 423.9316 | 536.7521 | 652.9915 | 486.3353 | 766.7888 | 505.9829 | 624.6642 | 505.9829 | 530.8913 | 626.6178 | 680.8303 | 557.7534 | 536.7521 | 631.0134 | 379.9756 | 539.6826 | 4.51 | 0.18 | 4.69 | 3 | 2 | 5 | 10 | 1
2018-08-16 00:40 | 0 | 0 | 0 | 0 | 0 | 0 | 0 | 0 | 0 | 0 | 0 | 0 | 1 | 0 | 0 | 0 | 0 | 0 | 0 | 0 | 1 | 0 | 0 | 1 | 0 | 1 | 673.0159 | 616.8498 | 667.6434 | 758.9744 | 622.7106 | 531.8681 | 583.6385 | 616.8498 | 603.363 | 534.7985 | 423.9316 | 536.7521 | 652.9915 | 486.3353 | 766.7888 | 505.9829 | 624.6642 | 505.9829 | 530.8913 | 626.6178 | 680.8303 | 557.7534 | 536.7521 | 631.0134 | 379.9756 | 539.6826 | 4.57 | 0.18 | 4.75 | 3 | 3 | 6 | 12 | 1
2018-08-16 00:45 | 0 | 0 | 0 | 0 | 0 | 0 | 0 | 0 | 0 | 0 | 0 | 0 | 1 | 0 | 0 | 0 | 0 | 0 | 0 | 0 | 1 | 0 | 0 | 1 | 0 | 1 | 670.5739 | 615.873 | 661.7827 | 753.6019 | 621.7338 | 529.9146 | 580.7082 | 611.9658 | 600.6887 | 531.8681 | 425.8853 | 531.8681 | 652.9915 | 486.5306 | 769.7192 | 506.9597 | 620.757 | 505.0061 | 535.7753 | 623.6874 | 679.8535 | 555.7997 | 533.8217 | 628.5714 | 379.9756 | 538.7057 | 4.47 | 0.18 | 4.65 | 2 | 3 | 5 | 10 | 1
2018-08-16 00:50 | 0 | 0 | 0 | 0 | 0 | 0 | 0 | 0 | 0 | 0 | 0 | 0 | 1 | 0 | 0 | 0 | 0 | 0 | 0 | 0 | 1 | 0 | 0 | 1 | 0 | 1 | 670.5739 | 615.873 | 661.7827 | 753.6019 | 621.7338 | 529.9146 | 580.7082 | 611.9658 | 600.6887 | 531.8681 | 425.8853 | 531.8681 | 652.9915 | 486.5306 | 769.7192 | 506.9597 | 620.757 | 505.0061 | 535.7753 | 623.6874 | 679.8535 | 555.7997 | 533.8217 | 628.5714 | 379.9756 | 538.7057 | 4.51 | 0.18 | 4.69 | 3 | 3 | 5 | 11 | 1
2018-08-16 00:55 | 0 | 0 | 0 | 0 | 0 | 0 | 0 | 0 | 0 | 0 | 0 | 0 | 1 | 0 | 0 | 0 | 0 | 0 | 0 | 0 | 1 | 0 | 0 | 1 | 0 | 1 | 670.5739 | 615.873 | 661.7827 | 753.6019 | 621.7338 | 529.9146 | 580.7082 | 611.9658 | 600.6887 | 531.8681 | 425.8853 | 531.8681 | 652.9915 | 486.5306 | 769.7192 | 506.9597 | 620.757 | 505.0061 | 535.7753 | 623.6874 | 679.8535 | 555.7997 | 533.8217 | 628.5714 | 379.9756 | 538.7057 | 4.62 | 0.18 | 4.8 | 3 | 3 | 5 | 11 | 1
2018-08-16 01:00 | 0 | 0 | 0 | 0 | 0 | 0 | 0 | 0 | 0 | 0 | 0 | 0 | 1 | 0 | 0 | 0 | 0 | 0 | 0 | 0 | 1 | 0 | 0 | 1 | 0 | 1 | 669.597 | 612.9426 | 652.0146 | 754.5787 | 618.8034 | 530.8913 | 578.7546 | 614.8962 | 597.5022 | 535.7753 | 422.9548 | 531.8681 | 649.5726 | 487.4432 | 762.8816 | 506.9597 | 626.6178 | 502.5641 | 537.7289 | 621.7338 | 675.9463 | 555.7997 | 533.8217 | 627.5946 | 379.9756 | 538.7057 | 4.53 | 0.18 | 4.71 | 3 | 3 | 5 | 11 | 1
2018-08-16 01:05 | 0 | 0 | 0 | 0 | 0 | 0 | 0 | 0 | 0 | 0 | 0 | 0 | 1 | 0 | 0 | 0 | 0 | 0 | 0 | 0 | 1 | 0 | 0 | 1 | 0 | 1 | 669.597 | 612.9426 | 652.0146 | 754.5787 | 618.8034 | 530.8913 | 578.7546 | 614.8962 | 597.5022 | 535.7753 | 422.9548 | 531.8681 | 649.5726 | 487.4432 | 762.8816 | 506.9597 | 626.6178 | 502.5641 | 537.7289 | 621.7338 | 675.9463 | 555.7997 | 533.8217 | 627.5946 | 379.9756 | 538.7057 | 4.58 | 0.16 | 4.74 | 3 | 3 | 6 | 12 | 1
2018-08-16 01:10 | 0 | 0 | 0 | 0 | 0 | 0 | 0 | 0 | 0 | 0 | 0 | 0 | 1 | 0 | 0 | 0 | 0 | 0 | 0 | 0 | 1 | 0 | 0 | 1 | 0 | 1 | 669.597 | 612.9426 | 652.0146 | 754.5787 | 618.8034 | 530.8913 | 578.7546 | 614.8962 | 597.5022 | 535.7753 | 422.9548 | 531.8681 | 649.5726 | 487.4432 | 762.8816 | 506.9597 | 626.6178 | 502.5641 | 537.7289 | 621.7338 | 675.9463 | 555.7997 | 533.8217 | 627.5946 | 379.9756 | 538.7057 | 4.69 | 0.16 | 4.85 | 2 | 4 | 6 | 12 | 1
2018-08-16 01:15 | 0 | 0 | 0 | 0 | 0 | 0 | 0 | 0 | 0 | 0 | 0 | 0 | 1 | 0 | 0 | 0 | 0 | 0 | 0 | 0 | 1 | 0 | 0 | 1 | 0 | 1 | 667.6434 | 610.0122 | 654.9451 | 751.6483 | 619.7802 | 531.8681 | 577.7778 | 610.0122 | 599.4558 | 527.9609 | 424.9084 | 528.9377 | 647.6191 | 480.9629 | 768.7424 | 499.6337 | 625.641 | 498.6569 | 533.8217 | 621.7338 | 673.0159 | 554.823 | 533.8217 | 626.6178 | 379.9756 | 542.6129 | 4.51 | 0.16 | 4.67 | 2 | 4 | 6 | 12 | 1
2018-08-16 01:20 | 0 | 0 | 0 | 0 | 0 | 0 | 0 | 0 | 0 | 0 | 0 | 0 | 1 | 0 | 0 | 0 | 0 | 0 | 0 | 0 | 1 | 0 | 0 | 1 | 0 | 1 | 667.6434 | 610.0122 | 654.9451 | 751.6483 | 619.7802 | 531.8681 | 577.7778 | 610.0122 | 599.4558 | 527.9609 | 424.9084 | 528.9377 | 647.6191 | 480.9629 | 768.7424 | 499.6337 | 625.641 | 498.6569 | 533.8217 | 621.7338 | 673.0159 | 554.823 | 533.8217 | 626.6178 | 379.9756 | 542.6129 | 4.48 | 0.16 | 4.64 | 2 | 4 | 7 | 13 | 1
2018-08-16 01:25 | 0 | 0 | 0 | 0 | 0 | 0 | 0 | 0 | 0 | 0 | 0 | 0 | 1 | 0 | 0 | 0 | 0 | 0 | 0 | 0 | 1 | 0 | 0 | 1 | 0 | 1 | 667.6434 | 610.0122 | 654.9451 | 751.6483 | 619.7802 | 531.8681 | 577.7778 | 610.0122 | 599.4558 | 527.9609 | 424.9084 | 528.9377 | 647.6191 | 480.9629 | 768.7424 | 499.6337 | 625.641 | 498.6569 | 533.8217 | 621.7338 | 673.0159 | 554.823 | 533.8217 | 626.6178 | 379.9756 | 542.6129 | 4.47 | 0.16 | 4.63 | 2 | 4 | 6 | 12 | 1
2018-08-16 01:30 | 0 | 0 | 0 | 0 | 0 | 0 | 0 | 0 | 0 | 0 | 0 | 0 | 1 | 0 | 0 | 0 | 0 | 0 | 0 | 0 | 1 | 0 | 0 | 1 | 0 | 1 | 666.6666 | 609.0354 | 647.6191 | 747.7411 | 619.7802 | 519.6581 | 572.8937 | 605.408 | 598.479 | 515.7509 | 415.6288 | 522.5886 | 639.8046 | 472.1717 | 757.9976 | 497.6801 | 612.9426 | 491.8193 | 526.0073 | 611.9658 | 666.6666 | 548.9622 | 519.6581 | 617.8266 | 379.9756 | 542.6129 | 4.55 | 0.16 | 4.71 | 1 | 4 | 6 | 11 | 1
2018-08-16 01:35 | 0 | 0 | 0 | 0 | 0 | 0 | 0 | 0 | 0 | 0 | 0 | 0 | 1 | 0 | 0 | 0 | 0 | 0 | 0 | 0 | 1 | 0 | 0 | 1 | 0 | 1 | 666.6666 | 609.0354 | 647.6191 | 747.7411 | 619.7802 | 519.6581 | 572.8937 | 605.408 | 598.479 | 515.7509 | 415.6288 | 522.5886 | 639.8046 | 472.1717 | 757.9976 | 497.6801 | 612.9426 | 491.8193 | 526.0073 | 611.9658 | 666.6666 | 548.9622 | 519.6581 | 617.8266 | 379.9756 | 542.6129 | 3.98 | 0.16 | 4.14 | 2 | 4 | 6 | 12 | 1
2018-08-16 01:40 | 0 | 0 | 0 | 0 | 0 | 0 | 0 | 0 | 0 | 0 | 0 | 0 | 1 | 0 | 0 | 0 | 0 | 0 | 0 | 0 | 1 | 0 | 0 | 1 | 0 | 1 | 666.6666 | 609.0354 | 647.6191 | 747.7411 | 619.7802 | 519.6581 | 572.8937 | 605.408 | 598.479 | 515.7509 | 415.6288 | 522.5886 | 639.8046 | 472.1717 | 757.9976 | 497.6801 | 612.9426 | 491.8193 | 526.0073 | 611.9658 | 666.6666 | 548.9622 | 519.6581 | 617.8266 | 379.9756 | 542.6129 | 3.94 | 0.16 | 4.1 | 2 | 4 | 6 | 12 | 1
2018-08-16 01:45 | 0 | 0 | 0 | 0 | 0 | 0 | 0 | 0 | 0 | 0 | 0 | 0 | 1 | 0 | 0 | 0 | 0 | 0 | 0 | 0 | 1 | 0 | 0 | 1 | 0 | 1 | 667.6434 | 600.7326 | 639.8046 | 743.8339 | 617.8266 | 522.5886 | 565.5678 | 603.663 | 598.479 | 512.8206 | 412.6984 | 518.6813 | 631.9902 | 467.2877 | 753.1252 | 492.7961 | 607.5702 | 489.8657 | 519.6581 | 609.0354 | 664.7131 | 544.5665 | 521.6118 | 616.8498 | 379.9756 | 532.8449 | 3.94 | 0.16 | 4.1 | 1 | 4 | 7 | 12 | 1
2018-08-16 01:50 | 0 | 0 | 0 | 0 | 0 | 0 | 0 | 0 | 0 | 0 | 0 | 0 | 1 | 0 | 0 | 0 | 0 | 0 | 0 | 0 | 1 | 0 | 0 | 1 | 0 | 1 | 667.6434 | 600.7326 | 639.8046 | 743.8339 | 617.8266 | 522.5886 | 565.5678 | 603.663 | 598.479 | 512.8206 | 412.6984 | 518.6813 | 631.9902 | 467.2877 | 753.1252 | 492.7961 | 607.5702 | 489.8657 | 519.6581 | 609.0354 | 664.7131 | 544.5665 | 521.6118 | 616.8498 | 379.9756 | 532.8449 | 4 | 0.16 | 4.16 | 1 | 4 | 7 | 12 | 1
2018-08-16 01:55 | 0 | 0 | 0 | 0 | 0 | 0 | 0 | 0 | 0 | 0 | 0 | 0 | 1 | 0 | 0 | 0 | 0 | 0 | 0 | 0 | 1 | 0 | 0 | 1 | 0 | 1 | 667.6434 | 600.7326 | 639.8046 | 743.8339 | 617.8266 | 522.5886 | 565.5678 | 603.663 | 598.479 | 512.8206 | 412.6984 | 518.6813 | 631.9902 | 467.2877 | 753.1252 | 492.7961 | 607.5702 | 489.8657 | 519.6581 | 609.0354 | 664.7131 | 544.5665 | 521.6118 | 616.8498 | 379.9756 | 532.8449 | 4.57 | 0.16 | 4.73 | 1 | 4 | 5 | 10 | 1
2018-08-16 02:00 | 0 | 0 | 0 | 0 | 0 | 0 | 0 | 0 | 0 | 0 | 0 | 0 | 1 | 0 | 0 | 0 | 0 | 0 | 0 | 0 | 1 | 0 | 0 | 1 | 0 | 1 | 660.8058 | 600.7326 | 637.8511 | 743.8339 | 613.9194 | 521.6118 | 568.0098 | 599.7558 | 587.7342 | 507.9365 | 409.768 | 522.5886 | 636.8743 | 471.1949 | 752.6251 | 492.7961 | 610.0122 | 484.9817 | 523.5654 | 613.9194 | 665.6899 | 539.6826 | 520.6349 | 612.9426 | 379.9756 | 532.8449 | 4.55 | 0.16 | 4.71 | 2 | 4 | 7 | 13 | 1
2018-08-16 02:05 | 0 | 0 | 0 | 0 | 0 | 0 | 0 | 0 | 0 | 0 | 0 | 0 | 1 | 0 | 0 | 0 | 0 | 0 | 0 | 0 | 1 | 0 | 0 | 1 | 0 | 1 | 660.8058 | 600.7326 | 637.8511 | 743.8339 | 613.9194 | 521.6118 | 568.0098 | 599.7558 | 587.7342 | 507.9365 | 409.768 | 522.5886 | 636.8743 | 471.1949 | 752.6251 | 492.7961 | 610.0122 | 484.9817 | 523.5654 | 613.9194 | 665.6899 | 539.6826 | 520.6349 | 612.9426 | 379.9756 | 532.8449 | 4.5 | 0.16 | 4.66 | 1 | 4 | 7 | 12 | 1
2018-08-16 02:10 | 0 | 0 | 0 | 0 | 0 | 0 | 0 | 0 | 0 | 0 | 0 | 0 | 1 | 0 | 0 | 0 | 0 | 0 | 0 | 0 | 1 | 0 | 0 | 1 | 0 | 1 | 660.8058 | 600.7326 | 637.8511 | 743.8339 | 613.9194 | 521.6118 | 568.0098 | 599.7558 | 587.7342 | 507.9365 | 409.768 | 522.5886 | 636.8743 | 471.1949 | 752.6251 | 492.7961 | 610.0122 | 484.9817 | 523.5654 | 613.9194 | 665.6899 | 539.6826 | 520.6349 | 612.9426 | 379.9756 | 532.8449 | 4.51 | 0.16 | 4.67 | 2 | 4 | 6 | 12 | 1
2018-08-16 02:15 | 0 | 0 | 0 | 0 | 0 | 0 | 0 | 0 | 0 | 0 | 0 | 0 | 1 | 0 | 0 | 0 | 0 | 0 | 0 | 0 | 1 | 0 | 0 | 1 | 0 | 1 | 657.8754 | 599.7558 | 637.8511 | 738.9499 | 611.9658 | 522.5886 | 560.6838 | 597.8022 | 591.6414 | 510.8669 | 405.8608 | 521.6118 | 635.8975 | 466.3109 | 757.0208 | 495.7265 | 610.989 | 492.7961 | 526.0073 | 607.5702 | 668.6202 | 542.6129 | 522.5886 | 614.8962 | 379.9756 | 526.0073 | 4.51 | 0.16 | 4.67 | 1 | 4 | 7 | 12 | 1
2018-08-16 02:20 | 0 | 0 | 0 | 0 | 0 | 0 | 0 | 0 | 0 | 0 | 0 | 0 | 1 | 0 | 0 | 0 | 0 | 0 | 0 | 0 | 1 | 0 | 0 | 1 | 0 | 1 | 657.8754 | 599.7558 | 637.8511 | 738.9499 | 611.9658 | 522.5886 | 560.6838 | 597.8022 | 591.6414 | 510.8669 | 405.8608 | 521.6118 | 635.8975 | 466.3109 | 757.0208 | 495.7265 | 610.989 | 492.7961 | 526.0073 | 607.5702 | 668.6202 | 542.6129 | 522.5886 | 614.8962 | 379.9756 | 526.0073 | 4.5 | 0.16 | 4.66 | 2 | 4 | 6 | 12 | 1
2018-08-16 02:25 | 0 | 0 | 0 | 0 | 0 | 0 | 0 | 0 | 0 | 0 | 0 | 0 | 1 | 0 | 0 | 0 | 0 | 0 | 0 | 0 | 1 | 0 | 0 | 1 | 0 | 1 | 657.8754 | 599.7558 | 637.8511 | 738.9499 | 611.9658 | 522.5886 | 560.6838 | 597.8022 | 591.6414 | 510.8669 | 405.8608 | 521.6118 | 635.8975 | 466.3109 | 757.0208 | 495.7265 | 610.989 | 492.7961 | 526.0073 | 607.5702 | 668.6202 | 542.6129 | 522.5886 | 614.8962 | 379.9756 | 526.0073 | 4.5 | 0.16 | 4.66 | 2 | 4 | 6 | 12 | 1
2018-08-16 02:30 | 0 | 0 | 0 | 0 | 0 | 0 | 0 | 0 | 0 | 0 | 0 | 0 | 1 | 0 | 0 | 0 | 0 | 0 | 0 | 0 | 1 | 0 | 0 | 1 | 0 | 1 | 653.9683 | 597.8022 | 634.9207 | 736.0195 | 609.0354 | 515.7509 | 562.6374 | 593.6902 | 584.5107 | 511.8437 | 411.7216 | 523.5654 | 634.9207 | 459.9616 | 740.9035 | 493.7729 | 610.0122 | 484.9817 | 519.6581 | 610.0122 | 662.7595 | 539.6826 | 522.5886 | 615.873 | 379.9756 | 526.0073 | 4.51 | 0.16 | 4.67 | 2 | 4 | 6 | 12 | 1
2018-08-16 02:35 | 0 | 0 | 0 | 0 | 0 | 0 | 0 | 0 | 0 | 0 | 0 | 0 | 1 | 0 | 0 | 0 | 0 | 0 | 0 | 0 | 1 | 0 | 0 | 1 | 0 | 1 | 653.9683 | 597.8022 | 634.9207 | 736.0195 | 609.0354 | 515.7509 | 562.6374 | 593.6902 | 584.5107 | 511.8437 | 411.7216 | 523.5654 | 634.9207 | 459.9616 | 740.9035 | 493.7729 | 610.0122 | 484.9817 | 519.6581 | 610.0122 | 662.7595 | 539.6826 | 522.5886 | 615.873 | 379.9756 | 526.0073 | 4.49 | 0.2 | 4.69 | 2 | 4 | 7 | 13 | 1
2018-08-16 02:40 | 0 | 0 | 0 | 0 | 0 | 0 | 0 | 0 | 0 | 0 | 0 | 0 | 1 | 0 | 0 | 0 | 0 | 0 | 0 | 0 | 1 | 0 | 0 | 1 | 0 | 1 | 653.9683 | 597.8022 | 634.9207 | 736.0195 | 609.0354 | 515.7509 | 562.6374 | 593.6902 | 584.5107 | 511.8437 | 411.7216 | 523.5654 | 634.9207 | 459.9616 | 740.9035 | 493.7729 | 610.0122 | 484.9817 | 519.6581 | 610.0122 | 662.7595 | 539.6826 | 522.5886 | 615.873 | 379.9756 | 526.0073 | 4.52 | 0.2 | 4.72 | 1 | 4 | 7 | 12 | 0
2018-08-16 02:45 | 0 | 0 | 0 | 0 | 0 | 0 | 0 | 0 | 0 | 0 | 0 | 0 | 1 | 0 | 0 | 0 | 0 | 0 | 0 | 0 | 1 | 0 | 0 | 1 | 0 | 1 | 649.5726 | 594.8718 | 624.6642 | 736.0195 | 606.5934 | 512.8206 | 560.6838 | 593.895 | 588.711 | 511.8437 | 409.768 | 520.6349 | 634.9207 | 456.0544 | 748.974 | 489.8657 | 609.0354 | 486.9353 | 520.6349 | 607.5702 | 662.7595 | 539.6826 | 516.7277 | 611.9658 | 379.9756 | 519.6581 | 4.55 | 0.2 | 4.75 | 1 | 4 | 7 | 12 | 0
2018-08-16 02:50 | 0 | 0 | 0 | 0 | 0 | 0 | 0 | 0 | 0 | 0 | 0 | 0 | 1 | 0 | 0 | 0 | 0 | 0 | 0 | 0 | 1 | 0 | 0 | 1 | 0 | 1 | 649.5726 | 594.8718 | 624.6642 | 736.0195 | 606.5934 | 512.8206 | 560.6838 | 593.895 | 588.711 | 511.8437 | 409.768 | 520.6349 | 634.9207 | 456.0544 | 748.974 | 489.8657 | 609.0354 | 486.9353 | 520.6349 | 607.5702 | 662.7595 | 539.6826 | 516.7277 | 611.9658 | 379.9756 | 519.6581 | 4.53 | 0.2 | 4.73 | 1 | 2 | 6 | 9 | 0
2018-08-16 02:55 | 0 | 0 | 0 | 0 | 0 | 0 | 0 | 0 | 0 | 0 | 0 | 0 | 1 | 0 | 0 | 0 | 0 | 0 | 0 | 0 | 1 | 0 | 0 | 1 | 0 | 1 | 649.5726 | 594.8718 | 624.6642 | 736.0195 | 606.5934 | 512.8206 | 560.6838 | 593.895 | 588.711 | 511.8437 | 409.768 | 520.6349 | 634.9207 | 456.0544 | 748.974 | 489.8657 | 609.0354 | 486.9353 | 520.6349 | 607.5702 | 662.7595 | 539.6826 | 516.7277 | 611.9658 | 379.9756 | 519.6581 | 4.84 | 0.2 | 5.04 | 2 | 3 | 7 | 12 | 0
2018-08-16 03:00 | 0 | 0 | 0 | 0 | 0 | 0 | 0 | 0 | 0 | 0 | 0 | 0 | 1 | 0 | 0 | 0 | 0 | 0 | 0 | 0 | 1 | 0 | 0 | 1 | 0 | 1 | 648.5959 | 590.9646 | 628.5714 | 729.6703 | 605.6166 | 515.7509 | 556.7766 | 592.9182 | 582.3707 | 511.8437 | 411.7216 | 516.7277 | 639.8046 | 458.1318 | 753.6019 | 490.8425 | 607.5702 | 486.9353 | 521.6118 | 607.5702 | 666.6666 | 535.7753 | 516.7277 | 610.989 | 379.9756 | 519.6581 | 4.7 | 0.19 | 4.89 | 1 | 3 | 6 | 10 | 0
2018-08-16 03:05 | 0 | 0 | 0 | 0 | 0 | 0 | 0 | 0 | 0 | 0 | 0 | 0 | 1 | 0 | 0 | 0 | 0 | 0 | 0 | 0 | 1 | 0 | 0 | 1 | 0 | 1 | 648.5959 | 590.9646 | 628.5714 | 729.6703 | 605.6166 | 515.7509 | 556.7766 | 592.9182 | 582.3707 | 511.8437 | 411.7216 | 516.7277 | 639.8046 | 458.1318 | 753.6019 | 490.8425 | 607.5702 | 486.9353 | 521.6118 | 607.5702 | 666.6666 | 535.7753 | 516.7277 | 610.989 | 379.9756 | 519.6581 | 4.74 | 0.19 | 4.93 | 2 | 3 | 5 | 10 | 0
2018-08-16 03:10 | 0 | 0 | 0 | 0 | 0 | 0 | 0 | 0 | 0 | 0 | 0 | 0 | 1 | 0 | 0 | 0 | 0 | 0 | 0 | 0 | 1 | 0 | 0 | 1 | 0 | 1 | 648.5959 | 590.9646 | 628.5714 | 729.6703 | 605.6166 | 515.7509 | 556.7766 | 592.9182 | 582.3707 | 511.8437 | 411.7216 | 516.7277 | 639.8046 | 458.1318 | 753.6019 | 490.8425 | 607.5702 | 486.9353 | 521.6118 | 607.5702 | 666.6666 | 535.7753 | 516.7277 | 610.989 | 379.9756 | 519.6581 | 4.8 | 0.19 | 4.99 | 1 | 3 | 5 | 9 | 0
2018-08-16 03:15 | 0 | 0 | 0 | 0 | 0 | 0 | 0 | 0 | 0 | 0 | 0 | 0 | 1 | 0 | 0 | 0 | 0 | 0 | 0 | 0 | 1 | 0 | 0 | 1 | 0 | 1 | 646.6423 | 591.9414 | 622.7106 | 727.7167 | 603.663 | 511.8437 | 556.7766 | 586.2173 | 580.4082 | 512.8206 | 407.8144 | 521.6118 | 635.8975 | 451.1704 | 747.7411 | 491.8193 | 610.0122 | 486.9353 | 520.6349 | 610.0122 | 662.7595 | 541.6361 | 519.6581 | 611.9658 | 379.9756 | 517.7045 | 4.73 | 0.2 | 4.93 | 2 | 3 | 5 | 10 | 0
2018-08-16 03:20 | 0 | 0 | 0 | 0 | 0 | 0 | 0 | 0 | 0 | 0 | 0 | 0 | 1 | 0 | 0 | 0 | 0 | 0 | 0 | 0 | 1 | 0 | 0 | 1 | 0 | 1 | 646.6423 | 591.9414 | 622.7106 | 727.7167 | 603.663 | 511.8437 | 556.7766 | 586.2173 | 580.4082 | 512.8206 | 407.8144 | 521.6118 | 635.8975 | 451.1704 | 747.7411 | 491.8193 | 610.0122 | 486.9353 | 520.6349 | 610.0122 | 662.7595 | 541.6361 | 519.6581 | 611.9658 | 379.9756 | 517.7045 | 4.74 | 0.19 | 4.93 | 2 | 3 | 5 | 10 | 0
2018-08-16 03:25 | 0 | 0 | 0 | 0 | 0 | 0 | 0 | 0 | 0 | 0 | 0 | 0 | 1 | 0 | 0 | 0 | 0 | 0 | 0 | 0 | 1 | 0 | 0 | 1 | 0 | 1 | 646.6423 | 591.9414 | 622.7106 | 727.7167 | 603.663 | 511.8437 | 556.7766 | 586.2173 | 580.4082 | 512.8206 | 407.8144 | 521.6118 | 635.8975 | 451.1704 | 747.7411 | 491.8193 | 610.0122 | 486.9353 | 520.6349 | 610.0122 | 662.7595 | 541.6361 | 519.6581 | 611.9658 | 379.9756 | 517.7045 | 4.76 | 0.19 | 4.95 | 1 | 1 | 5 | 7 | 0
2018-08-16 03:30 | 0 | 0 | 0 | 0 | 0 | 0 | 0 | 0 | 0 | 0 | 0 | 0 | 1 | 0 | 0 | 0 | 0 | 0 | 0 | 0 | 1 | 0 | 0 | 1 | 0 | 1 | 641.7582 | 588.0342 | 614.8962 | 725.7631 | 600.7326 | 505.9829 | 556.7766 | 590.9646 | 580.4082 | 506.9597 | 406.8376 | 517.7045 | 635.8975 | 455.0776 | 744.6154 | 491.8193 | 610.989 | 484.9817 | 519.6581 | 610.989 | 663.7363 | 538.7057 | 521.6118 | 612.9426 | 379.9756 | 517.7045 | 4.69 | 0.2 | 4.89 | 2 | 2 | 6 | 10 | 0
2018-08-16 03:35 | 0 | 0 | 0 | 0 | 0 | 0 | 0 | 0 | 0 | 0 | 0 | 0 | 1 | 0 | 0 | 0 | 0 | 0 | 0 | 0 | 1 | 0 | 0 | 1 | 0 | 1 | 641.7582 | 588.0342 | 614.8962 | 725.7631 | 600.7326 | 505.9829 | 556.7766 | 590.9646 | 580.4082 | 506.9597 | 406.8376 | 517.7045 | 635.8975 | 455.0776 | 744.6154 | 491.8193 | 610.989 | 484.9817 | 519.6581 | 610.989 | 663.7363 | 538.7057 | 521.6118 | 612.9426 | 379.9756 | 517.7045 | 4.72 | 0.2 | 4.92 | 2 | 2 | 5 | 9 | 0
2018-08-16 03:40 | 0 | 0 | 0 | 0 | 0 | 0 | 0 | 0 | 0 | 0 | 0 | 0 | 1 | 0 | 0 | 0 | 0 | 0 | 0 | 0 | 1 | 0 | 0 | 1 | 0 | 1 | 641.7582 | 588.0342 | 614.8962 | 725.7631 | 600.7326 | 505.9829 | 556.7766 | 590.9646 | 580.4082 | 506.9597 | 406.8376 | 517.7045 | 635.8975 | 455.0776 | 744.6154 | 491.8193 | 610.989 | 484.9817 | 519.6581 | 610.989 | 663.7363 | 538.7057 | 521.6118 | 612.9426 | 379.9756 | 517.7045 | 4.69 | 0.19 | 4.88 | 2 | 2 | 5 | 9 | 0
2018-08-16 03:45 | 0 | 0 | 0 | 0 | 0 | 0 | 0 | 0 | 0 | 0 | 0 | 0 | 1 | 0 | 0 | 0 | 0 | 0 | 0 | 0 | 1 | 0 | 0 | 1 | 0 | 1 | 647.6191 | 585.5922 | 617.8266 | 722.8327 | 601.7094 | 509.8901 | 559.707 | 585.5922 | 580.4082 | 507.9365 | 410.7448 | 513.7973 | 640.7814 | 456.9001 | 747.7411 | 487.9121 | 604.6398 | 483.0281 | 525.0305 | 605.6166 | 661.7827 | 536.7521 | 516.7277 | 611.9658 | 379.9756 | 513.7973 | 4.68 | 0.16 | 4.84 | 2 | 2 | 6 | 10 | 0
2018-08-16 03:50 | 0 | 0 | 0 | 0 | 0 | 0 | 0 | 0 | 0 | 0 | 0 | 0 | 1 | 0 | 0 | 0 | 0 | 0 | 0 | 0 | 1 | 0 | 0 | 1 | 0 | 1 | 647.6191 | 585.5922 | 617.8266 | 722.8327 | 601.7094 | 509.8901 | 559.707 | 585.5922 | 580.4082 | 507.9365 | 410.7448 | 513.7973 | 640.7814 | 456.9001 | 747.7411 | 487.9121 | 604.6398 | 483.0281 | 525.0305 | 605.6166 | 661.7827 | 536.7521 | 516.7277 | 611.9658 | 379.9756 | 513.7973 | 4.08 | 0.06 | 4.14 | 1 | 2 | 5 | 8 | 0
2018-08-16 03:55 | 0 | 0 | 0 | 0 | 0 | 0 | 0 | 0 | 0 | 0 | 0 | 0 | 1 | 0 | 0 | 0 | 0 | 0 | 0 | 0 | 1 | 0 | 0 | 1 | 0 | 1 | 647.6191 | 585.5922 | 617.8266 | 722.8327 | 601.7094 | 509.8901 | 559.707 | 585.5922 | 580.4082 | 507.9365 | 410.7448 | 513.7973 | 640.7814 | 456.9001 | 747.7411 | 487.9121 | 604.6398 | 483.0281 | 525.0305 | 605.6166 | 661.7827 | 536.7521 | 516.7277 | 611.9658 | 379.9756 | 513.7973 | 4.01 | 0.06 | 4.07 | 2 | 2 | 6 | 10 | 0
2018-08-16 04:00 | 0 | 0 | 0 | 0 | 0 | 0 | 0 | 0 | 0 | 0 | 0 | 0 | 1 | 0 | 0 | 0 | 0 | 0 | 0 | 0 | 1 | 0 | 0 | 1 | 0 | 1 | 643.7119 | 584.6154 | 607.5702 | 719.9023 | 597.8022 | 506.9597 | 559.707 | 586.569 | 574.5474 | 509.8901 | 411.7216 | 520.6349 | 632.967 | 455.0776 | 750.6715 | 493.7729 | 607.5702 | 485.9585 | 526.0073 | 607.5702 | 663.7363 | 538.7057 | 517.7045 | 612.9426 | 379.9756 | 513.7973 | 3.92 | 0.06 | 3.98 | 2 | 2 | 6 | 10 | 0
2018-08-16 04:05 | 0 | 0 | 0 | 0 | 0 | 0 | 0 | 0 | 0 | 0 | 0 | 0 | 1 | 0 | 0 | 0 | 0 | 0 | 0 | 0 | 1 | 0 | 0 | 1 | 0 | 1 | 643.7119 | 584.6154 | 607.5702 | 719.9023 | 597.8022 | 506.9597 | 559.707 | 586.569 | 574.5474 | 509.8901 | 411.7216 | 520.6349 | 632.967 | 455.0776 | 750.6715 | 493.7729 | 607.5702 | 485.9585 | 526.0073 | 607.5702 | 663.7363 | 538.7057 | 517.7045 | 612.9426 | 379.9756 | 513.7973 | 3.96 | 0.06 | 4.02 | 1 | 2 | 5 | 8 | 0
2018-08-16 04:10 | 0 | 0 | 0 | 0 | 0 | 0 | 0 | 0 | 0 | 0 | 0 | 0 | 1 | 0 | 0 | 0 | 0 | 0 | 0 | 0 | 1 | 0 | 0 | 1 | 0 | 1 | 643.7119 | 584.6154 | 607.5702 | 719.9023 | 597.8022 | 506.9597 | 559.707 | 586.569 | 574.5474 | 509.8901 | 411.7216 | 520.6349 | 632.967 | 455.0776 | 750.6715 | 493.7729 | 607.5702 | 485.9585 | 526.0073 | 607.5702 | 663.7363 | 538.7057 | 517.7045 | 612.9426 | 379.9756 | 513.7973 | 4.56 | 0.06 | 4.62 | 2 | 2 | 5 | 9 | 0
2018-08-16 04:15 | 0 | 0 | 0 | 0 | 0 | 0 | 0 | 0 | 0 | 0 | 0 | 0 | 1 | 0 | 0 | 0 | 0 | 0 | 0 | 0 | 1 | 0 | 0 | 1 | 0 | 1 | 641.7582 | 580.7082 | 609.0354 | 721.856 | 597.8022 | 507.9365 | 558.7302 | 589.9878 | 575.5242 | 510.8669 | 407.8144 | 521.6118 | 628.5714 | 459.9616 | 740.9035 | 494.7497 | 609.0354 | 486.8376 | 518.6813 | 610.0122 | 659.829 | 540.6594 | 515.7509 | 607.5702 | 379.9756 | 512.0391 | 4.57 | 0.06 | 4.63 | 2 | 2 | 6 | 10 | 0
2018-08-16 04:20 | 0 | 0 | 0 | 0 | 0 | 0 | 0 | 0 | 0 | 0 | 0 | 0 | 1 | 0 | 0 | 0 | 0 | 0 | 0 | 0 | 1 | 0 | 0 | 1 | 0 | 1 | 641.7582 | 580.7082 | 609.0354 | 721.856 | 597.8022 | 507.9365 | 558.7302 | 589.9878 | 575.5242 | 510.8669 | 407.8144 | 521.6118 | 628.5714 | 459.9616 | 740.9035 | 494.7497 | 609.0354 | 486.8376 | 518.6813 | 610.0122 | 659.829 | 540.6594 | 515.7509 | 607.5702 | 379.9756 | 512.0391 | 4.66 | 0.06 | 4.72 | 1 | 2 | 7 | 10 | 0
2018-08-16 04:25 | 0 | 0 | 0 | 0 | 0 | 0 | 0 | 0 | 0 | 0 | 0 | 0 | 1 | 0 | 0 | 0 | 0 | 0 | 0 | 0 | 1 | 0 | 0 | 1 | 0 | 1 | 641.7582 | 580.7082 | 609.0354 | 721.856 | 597.8022 | 507.9365 | 558.7302 | 589.9878 | 575.5242 | 510.8669 | 407.8144 | 521.6118 | 628.5714 | 459.9616 | 740.9035 | 494.7497 | 609.0354 | 486.8376 | 518.6813 | 610.0122 | 659.829 | 540.6594 | 515.7509 | 607.5702 | 379.9756 | 512.0391 | 4.6 | 0.06 | 4.66 | 2 | 2 | 7 | 11 | 0
2018-08-16 04:30 | 0 | 0 | 0 | 0 | 0 | 0 | 0 | 0 | 0 | 0 | 0 | 0 | 1 | 0 | 0 | 0 | 0 | 0 | 0 | 0 | 1 | 0 | 0 | 1 | 0 | 1 | 639.8046 | 576.801 | 602.6862 | 721.856 | 598.779 | 505.9829 | 557.7534 | 585.5647 | 577.4778 | 508.9133 | 408.7912 | 516.7277 | 640.7814 | 453.1241 | 748.3979 | 493.7729 | 609.0354 | 484.9817 | 516.7277 | 612.9426 | 663.7363 | 539.6826 | 513.7973 | 609.0354 | 379.9756 | 512.0391 | 4.61 | 0.06 | 4.67 | 2 | 2 | 7 | 11 | 0
2018-08-16 04:35 | 0 | 0 | 0 | 0 | 0 | 0 | 0 | 0 | 0 | 0 | 0 | 0 | 1 | 0 | 0 | 0 | 0 | 0 | 0 | 0 | 1 | 0 | 0 | 1 | 0 | 1 | 639.8046 | 576.801 | 602.6862 | 721.856 | 598.779 | 505.9829 | 557.7534 | 585.5647 | 577.4778 | 508.9133 | 408.7912 | 516.7277 | 640.7814 | 453.1241 | 748.3979 | 493.7729 | 609.0354 | 484.9817 | 516.7277 | 612.9426 | 663.7363 | 539.6826 | 513.7973 | 609.0354 | 379.9756 | 512.0391 | 4.48 | 0.06 | 4.54 | 2 | 2 | 7 | 11 | 0
2018-08-16 04:40 | 0 | 0 | 0 | 0 | 0 | 0 | 0 | 0 | 0 | 0 | 0 | 0 | 1 | 0 | 0 | 0 | 0 | 0 | 0 | 0 | 1 | 0 | 0 | 1 | 0 | 1 | 639.8046 | 576.801 | 602.6862 | 721.856 | 598.779 | 505.9829 | 557.7534 | 585.5647 | 577.4778 | 508.9133 | 408.7912 | 516.7277 | 640.7814 | 453.1241 | 748.3979 | 493.7729 | 609.0354 | 484.9817 | 516.7277 | 612.9426 | 663.7363 | 539.6826 | 513.7973 | 609.0354 | 379.9756 | 512.0391 | 4.48 | 0.06 | 4.54 | 2 | 2 | 7 | 11 | 0
2018-08-16 04:45 | 0 | 0 | 0 | 0 | 0 | 0 | 0 | 0 | 0 | 0 | 0 | 0 | 1 | 0 | 0 | 0 | 0 | 0 | 0 | 0 | 1 | 0 | 0 | 1 | 0 | 1 | 639.8046 | 575.8242 | 599.7558 | 720.8792 | 597.8022 | 505.0061 | 559.707 | 582.6617 | 570.6402 | 509.8901 | 409.7582 | 515.7509 | 635.8975 | 455.0776 | 749.6947 | 486.9353 | 604.6398 | 488.8889 | 522.5886 | 609.0354 | 665.6899 | 538.7057 | 517.7045 | 611.9658 | 379.9756 | 516.7277 | 4.59 | 0.06 | 4.65 | 2 | 2 | 7 | 11 | 0
2018-08-16 04:50 | 0 | 0 | 0 | 0 | 0 | 0 | 0 | 0 | 0 | 0 | 0 | 0 | 1 | 0 | 0 | 0 | 0 | 0 | 0 | 0 | 1 | 0 | 0 | 1 | 0 | 1 | 639.8046 | 575.8242 | 599.7558 | 720.8792 | 597.8022 | 505.0061 | 559.707 | 582.6617 | 570.6402 | 509.8901 | 409.7582 | 515.7509 | 635.8975 | 455.0776 | 749.6947 | 486.9353 | 604.6398 | 488.8889 | 522.5886 | 609.0354 | 665.6899 | 538.7057 | 517.7045 | 611.9658 | 379.9756 | 516.7277 | 4.51 | 0.06 | 4.57 | 2 | 2 | 7 | 11 | 0
2018-08-16 04:55 | 0 | 0 | 0 | 0 | 0 | 0 | 0 | 0 | 0 | 0 | 0 | 0 | 1 | 0 | 0 | 0 | 0 | 0 | 0 | 0 | 1 | 0 | 0 | 1 | 0 | 1 | 639.8046 | 575.8242 | 599.7558 | 720.8792 | 597.8022 | 505.0061 | 559.707 | 582.6617 | 570.6402 | 509.8901 | 409.7582 | 515.7509 | 635.8975 | 455.0776 | 749.6947 | 486.9353 | 604.6398 | 488.8889 | 522.5886 | 609.0354 | 665.6899 | 538.7057 | 517.7045 | 611.9658 | 379.9756 | 516.7277 | 4.52 | 0.06 | 4.58 | 2 | 2 | 6 | 10 | 0
2018-08-16 05:00 | 0 | 0 | 0 | 0 | 0 | 0 | 0 | 0 | 0 | 0 | 0 | 0 | 1 | 0 | 0 | 0 | 0 | 0 | 0 | 0 | 1 | 0 | 0 | 1 | 0 | 1 | 638.8278 | 573.8705 | 596.8254 | 724.7863 | 594.8718 | 505.9829 | 555.7997 | 588.0342 | 576.501 | 510.8669 | 408.7912 | 518.6813 | 639.8046 | 452.1472 | 750.6715 | 494.7497 | 610.0122 | 488.8889 | 522.5886 | 611.9658 | 664.7131 | 537.7289 | 516.7277 | 618.8034 | 379.9756 | 516.7277 | 4.59 | 0.06 | 4.65 | 2 | 2 | 6 | 10 | 0
2018-08-16 05:05 | 0 | 0 | 0 | 0 | 0 | 0 | 0 | 0 | 0 | 0 | 0 | 0 | 1 | 0 | 0 | 0 | 0 | 0 | 0 | 0 | 1 | 0 | 0 | 1 | 0 | 1 | 638.8278 | 573.8705 | 596.8254 | 724.7863 | 594.8718 | 505.9829 | 555.7997 | 588.0342 | 576.501 | 510.8669 | 408.7912 | 518.6813 | 639.8046 | 452.1472 | 750.6715 | 494.7497 | 610.0122 | 488.8889 | 522.5886 | 611.9658 | 664.7131 | 537.7289 | 516.7277 | 618.8034 | 379.9756 | 516.7277 | 4.82 | 0.8 | 5.62 | 2 | 2 | 6 | 10 | 0
2018-08-16 05:10 | 0 | 0 | 0 | 0 | 0 | 0 | 0 | 0 | 0 | 0 | 0 | 0 | 1 | 0 | 0 | 0 | 0 | 0 | 0 | 0 | 1 | 0 | 0 | 1 | 0 | 1 | 638.8278 | 573.8705 | 596.8254 | 724.7863 | 594.8718 | 505.9829 | 555.7997 | 588.0342 | 576.501 | 510.8669 | 408.7912 | 518.6813 | 639.8046 | 452.1472 | 750.6715 | 494.7497 | 610.0122 | 488.8889 | 522.5886 | 611.9658 | 664.7131 | 537.7289 | 516.7277 | 618.8034 | 379.9756 | 516.7277 | 4.85 | 1.04 | 5.89 | 2 | 2 | 6 | 10 | 1
2018-08-16 05:15 | 0 | 0 | 0 | 0 | 0 | 0 | 0 | 0 | 0 | 0 | 0 | 0 | 1 | 0 | 0 | 0 | 0 | 0 | 0 | 0 | 1 | 0 | 0 | 1 | 0 | 1 | 643.7119 | 575.8242 | 594.0261 | 723.8095 | 599.7558 | 507.9365 | 558.7302 | 585.5922 | 579.4314 | 509.8901 | 409.768 | 521.6118 | 644.6887 | 456.0544 | 749.6947 | 493.7729 | 610.0122 | 487.9121 | 522.5886 | 610.0122 | 665.6899 | 542.6129 | 517.7045 | 616.8498 | 379.9756 | 509.8901 | 4.93 | 1.12 | 6.05 | 2 | 2 | 6 | 10 | 1
2018-08-16 05:20 | 0 | 0 | 0 | 0 | 0 | 0 | 0 | 0 | 0 | 0 | 0 | 0 | 1 | 0 | 0 | 0 | 0 | 0 | 0 | 0 | 1 | 0 | 0 | 1 | 0 | 1 | 643.7119 | 575.8242 | 594.0261 | 723.8095 | 599.7558 | 507.9365 | 558.7302 | 585.5922 | 579.4314 | 509.8901 | 409.768 | 521.6118 | 644.6887 | 456.0544 | 749.6947 | 493.7729 | 610.0122 | 487.9121 | 522.5886 | 610.0122 | 665.6899 | 542.6129 | 517.7045 | 616.8498 | 379.9756 | 509.8901 | 4.9 | 1.12 | 6.02 | 2 | 2 | 6 | 10 | 0
2018-08-16 05:25 | 0 | 0 | 0 | 0 | 0 | 0 | 0 | 0 | 0 | 0 | 0 | 0 | 1 | 0 | 0 | 0 | 0 | 0 | 0 | 0 | 1 | 0 | 0 | 1 | 0 | 1 | 643.7119 | 575.8242 | 594.0261 | 723.8095 | 599.7558 | 507.9365 | 558.7302 | 585.5922 | 579.4314 | 509.8901 | 409.768 | 521.6118 | 644.6887 | 456.0544 | 749.6947 | 493.7729 | 610.0122 | 487.9121 | 522.5886 | 610.0122 | 665.6899 | 542.6129 | 517.7045 | 616.8498 | 379.9756 | 509.8901 | 4.85 | 1.12 | 5.97 | 2 | 2 | 7 | 11 | 0
2018-08-16 05:30 | 0 | 0 | 0 | 0 | 0 | 0 | 0 | 0 | 0 | 0 | 0 | 0 | 1 | 0 | 0 | 0 | 0 | 0 | 0 | 0 | 1 | 0 | 0 | 1 | 0 | 1 | 646.6423 | 574.8474 | 588.0342 | 724.7863 | 595.8486 | 505.9829 | 554.823 | 591.9554 | 572.8622 | 511.8437 | 411.7216 | 520.6349 | 641.7582 | 461.4269 | 757.9976 | 492.7961 | 606.5934 | 488.8889 | 522.5886 | 615.873 | 667.6434 | 540.6594 | 516.7277 | 618.8034 | 379.9756 | 509.8901 | 4.85 | 1.11 | 5.96 | 2 | 2 | 6 | 10 | 0
2018-08-16 05:35 | 0 | 0 | 0 | 0 | 0 | 0 | 0 | 0 | 0 | 0 | 0 | 0 | 1 | 0 | 0 | 0 | 0 | 0 | 0 | 0 | 1 | 0 | 0 | 1 | 0 | 1 | 646.6423 | 574.8474 | 588.0342 | 724.7863 | 595.8486 | 505.9829 | 554.823 | 591.9554 | 572.8622 | 511.8437 | 411.7216 | 520.6349 | 641.7582 | 461.4269 | 757.9976 | 492.7961 | 606.5934 | 488.8889 | 522.5886 | 615.873 | 667.6434 | 540.6594 | 516.7277 | 618.8034 | 379.9756 | 509.8901 | 4.9 | 1.11 | 6.01 | 2 | 2 | 6 | 10 | 0
2018-08-16 05:40 | 0 | 0 | 0 | 0 | 0 | 0 | 0 | 0 | 0 | 0 | 0 | 0 | 1 | 0 | 0 | 0 | 0 | 0 | 0 | 0 | 1 | 0 | 0 | 1 | 0 | 1 | 646.6423 | 574.8474 | 588.0342 | 724.7863 | 595.8486 | 505.9829 | 554.823 | 591.9554 | 572.8622 | 511.8437 | 411.7216 | 520.6349 | 641.7582 | 461.4269 | 757.9976 | 492.7961 | 606.5934 | 488.8889 | 522.5886 | 615.873 | 667.6434 | 540.6594 | 516.7277 | 618.8034 | 379.9756 | 509.8901 | 4.97 | 1.11 | 6.08 | 2 | 2 | 5 | 9 | 0
2018-08-16 05:45 | 0 | 0 | 0 | 0 | 0 | 0 | 0 | 0 | 0 | 0 | 0 | 0 | 1 | 0 | 0 | 0 | 0 | 0 | 0 | 0 | 1 | 0 | 0 | 1 | 0 | 1 | 644.6887 | 573.8705 | 583.6385 | 720.8792 | 595.8486 | 500.6105 | 557.7534 | 589.011 | 577.4778 | 513.7973 | 412.6984 | 526.0073 | 635.8975 | 457.9861 | 745.7763 | 495.7265 | 605.6166 | 487.9121 | 519.6581 | 609.0354 | 667.6434 | 541.6361 | 518.6813 | 618.8034 | 379.9756 | 506.9597 | 4.89 | 1.11 | 6 | 2 | 2 | 5 | 9 | 0
2018-08-16 05:50 | 0 | 0 | 0 | 0 | 0 | 0 | 0 | 0 | 0 | 0 | 0 | 0 | 1 | 0 | 0 | 0 | 0 | 0 | 0 | 0 | 1 | 0 | 0 | 1 | 0 | 1 | 644.6887 | 573.8705 | 583.6385 | 720.8792 | 595.8486 | 500.6105 | 557.7534 | 589.011 | 577.4778 | 513.7973 | 412.6984 | 526.0073 | 635.8975 | 457.9861 | 745.7763 | 495.7265 | 605.6166 | 487.9121 | 519.6581 | 609.0354 | 667.6434 | 541.6361 | 518.6813 | 618.8034 | 379.9756 | 506.9597 | 4.81 | 1.11 | 5.92 | 2 | 2 | 6 | 10 | 0
2018-08-16 05:55 | 0 | 0 | 0 | 0 | 0 | 0 | 0 | 0 | 0 | 0 | 0 | 0 | 1 | 0 | 0 | 0 | 0 | 0 | 0 | 0 | 1 | 0 | 0 | 1 | 0 | 1 | 644.6887 | 573.8705 | 583.6385 | 720.8792 | 595.8486 | 500.6105 | 557.7534 | 589.011 | 577.4778 | 513.7973 | 412.6984 | 526.0073 | 635.8975 | 457.9861 | 745.7763 | 495.7265 | 605.6166 | 487.9121 | 519.6581 | 609.0354 | 667.6434 | 541.6361 | 518.6813 | 618.8034 | 379.9756 | 506.9597 | 4.88 | 1.11 | 5.99 | 2 | 2 | 7 | 11 | 0
2018-08-16 06:00 | 0 | 0 | 0 | 0 | 0 | 0 | 0 | 0 | 0 | 0 | 0 | 0 | 1 | 0 | 0 | 0 | 0 | 0 | 0 | 0 | 1 | 0 | 0 | 1 | 0 | 1 | 641.7582 | 571.917 | 577.7778 | 722.8327 | 594.8718 | 501.5873 | 554.823 | 590.9646 | 576.501 | 517.7045 | 416.6056 | 527.9609 | 638.8278 | 462.4037 | 749.6947 | 495.7265 | 610.989 | 488.8889 | 521.6118 | 611.9658 | 666.6666 | 544.5665 | 519.6581 | 620.757 | 379.9756 | 506.9597 | 5.01 | 1.11 | 6.12 | 2 | 2 | 5 | 9 | 0
2018-08-16 06:05 | 0 | 0 | 0 | 0 | 0 | 0 | 0 | 0 | 0 | 0 | 0 | 0 | 1 | 0 | 0 | 0 | 0 | 0 | 0 | 0 | 1 | 0 | 0 | 1 | 0 | 1 | 641.7582 | 571.917 | 577.7778 | 722.8327 | 594.8718 | 501.5873 | 554.823 | 590.9646 | 576.501 | 517.7045 | 416.6056 | 527.9609 | 638.8278 | 462.4037 | 749.6947 | 495.7265 | 610.989 | 488.8889 | 521.6118 | 611.9658 | 666.6666 | 544.5665 | 519.6581 | 620.757 | 379.9756 | 506.9597 | 4.33 | 1.11 | 5.44 | 1 | 2 | 5 | 8 | 0
2018-08-16 06:10 | 0 | 0 | 0 | 0 | 0 | 0 | 0 | 0 | 0 | 0 | 0 | 0 | 1 | 0 | 0 | 0 | 0 | 0 | 0 | 0 | 1 | 0 | 0 | 1 | 0 | 1 | 641.7582 | 571.917 | 577.7778 | 722.8327 | 594.8718 | 501.5873 | 554.823 | 590.9646 | 576.501 | 517.7045 | 416.6056 | 527.9609 | 638.8278 | 462.4037 | 749.6947 | 495.7265 | 610.989 | 488.8889 | 521.6118 | 611.9658 | 666.6666 | 544.5665 | 519.6581 | 620.757 | 379.9756 | 506.9597 | 4.41 | 1.11 | 5.52 | 1 | 2 | 5 | 8 | 0
2018-08-16 06:15 | 0 | 0 | 0 | 0 | 0 | 0 | 0 | 0 | 0 | 0 | 0 | 0 | 1 | 0 | 0 | 0 | 0 | 0 | 0 | 0 | 1 | 0 | 0 | 1 | 0 | 1 | 642.735 | 570.9402 | 581.685 | 722.8327 | 595.8486 | 505.9829 | 556.7766 | 589.011 | 573.5706 | 518.6813 | 414.652 | 531.8681 | 637.8511 | 463.3805 | 749.6947 | 489.8657 | 613.9194 | 484.9817 | 528.9377 | 613.9194 | 670.5739 | 543.5897 | 518.6813 | 618.8034 | 379.9756 | 508.9133 | 4.38 | 1.11 | 5.49 | 2 | 2 | 5 | 9 | 0
2018-08-16 06:20 | 0 | 0 | 0 | 0 | 0 | 0 | 0 | 0 | 0 | 0 | 0 | 0 | 1 | 0 | 0 | 0 | 0 | 0 | 0 | 0 | 1 | 0 | 0 | 1 | 0 | 1 | 642.735 | 570.9402 | 581.685 | 722.8327 | 595.8486 | 505.9829 | 556.7766 | 589.011 | 573.5706 | 518.6813 | 414.652 | 531.8681 | 637.8511 | 463.3805 | 749.6947 | 489.8657 | 613.9194 | 484.9817 | 528.9377 | 613.9194 | 670.5739 | 543.5897 | 518.6813 | 618.8034 | 379.9756 | 508.9133 | 4.31 | 1.11 | 5.42 | 2 | 2 | 6 | 10 | 0
2018-08-16 06:25 | 0 | 0 | 0 | 0 | 0 | 0 | 0 | 0 | 0 | 0 | 0 | 0 | 1 | 0 | 0 | 0 | 0 | 0 | 0 | 0 | 1 | 0 | 0 | 1 | 0 | 1 | 642.735 | 570.9402 | 581.685 | 722.8327 | 595.8486 | 505.9829 | 556.7766 | 589.011 | 573.5706 | 518.6813 | 414.652 | 531.8681 | 637.8511 | 463.3805 | 749.6947 | 489.8657 | 613.9194 | 484.9817 | 528.9377 | 613.9194 | 670.5739 | 543.5897 | 518.6813 | 618.8034 | 379.9756 | 508.9133 | 4.59 | 0.34 | 4.93 | 2 | 2 | 7 | 11 | 0
2018-08-16 06:30 | 0 | 0 | 0 | 0 | 0 | 0 | 0 | 0 | 0 | 0 | 0 | 0 | 1 | 0 | 0 | 0 | 0 | 0 | 0 | 0 | 1 | 0 | 0 | 1 | 0 | 1 | 640.7814 | 568.9866 | 573.8705 | 720.8792 | 595.8486 | 500.6105 | 557.7534 | 586.569 | 572.5938 | 518.6813 | 416.6056 | 530.8913 | 636.8743 | 465.3341 | 750.5667 | 487.9121 | 611.9658 | 489.8657 | 526.0073 | 616.8498 | 667.6434 | 546.0317 | 518.6813 | 621.7338 | 379.9756 | 508.9133 | 4.66 | 0.2 | 4.86 | 1 | 2 | 7 | 10 | 0
2018-08-16 06:35 | 0 | 0 | 0 | 0 | 0 | 0 | 0 | 0 | 0 | 0 | 0 | 0 | 1 | 0 | 0 | 0 | 0 | 0 | 0 | 0 | 1 | 0 | 0 | 1 | 0 | 1 | 640.7814 | 568.9866 | 573.8705 | 720.8792 | 595.8486 | 500.6105 | 557.7534 | 586.569 | 572.5938 | 518.6813 | 416.6056 | 530.8913 | 636.8743 | 465.3341 | 750.5667 | 487.9121 | 611.9658 | 489.8657 | 526.0073 | 616.8498 | 667.6434 | 546.0317 | 518.6813 | 621.7338 | 379.9756 | 508.9133 | 4.61 | 0.1 | 4.71 | 2 | 2 | 6 | 10 | 0
2018-08-16 06:40 | 0 | 0 | 0 | 0 | 0 | 0 | 0 | 0 | 0 | 0 | 0 | 0 | 1 | 0 | 0 | 0 | 0 | 0 | 0 | 0 | 1 | 0 | 0 | 1 | 0 | 1 | 640.7814 | 568.9866 | 573.8705 | 720.8792 | 595.8486 | 500.6105 | 557.7534 | 586.569 | 572.5938 | 518.6813 | 416.6056 | 530.8913 | 636.8743 | 465.3341 | 750.5667 | 487.9121 | 611.9658 | 489.8657 | 526.0073 | 616.8498 | 667.6434 | 546.0317 | 518.6813 | 621.7338 | 379.9756 | 508.9133 | 4.54 | 0.1 | 4.64 | 2 | 2 | 6 | 10 | 0
2018-08-16 06:45 | 0 | 0 | 0 | 0 | 0 | 0 | 0 | 0 | 0 | 0 | 0 | 0 | 1 | 0 | 0 | 0 | 0 | 0 | 0 | 0 | 1 | 0 | 0 | 1 | 0 | 1 | 642.735 | 568.9866 | 575.8242 | 719.9023 | 591.9414 | 505.9829 | 555.7997 | 585.5922 | 572.5938 | 518.6813 | 413.6752 | 527.9609 | 641.7582 | 463.3918 | 752.6251 | 488.8889 | 609.0354 | 490.8425 | 526.0073 | 611.9658 | 663.7363 | 542.6129 | 518.6813 | 616.8498 | 379.9756 | 506.9597 | 4.63 | 0.1 | 4.73 | 2 | 2 | 6 | 10 | 0
2018-08-16 06:50 | 0 | 0 | 0 | 0 | 0 | 0 | 0 | 0 | 0 | 0 | 0 | 0 | 1 | 0 | 0 | 0 | 0 | 0 | 0 | 0 | 1 | 0 | 0 | 1 | 0 | 1 | 642.735 | 568.9866 | 575.8242 | 719.9023 | 591.9414 | 505.9829 | 555.7997 | 585.5922 | 572.5938 | 518.6813 | 413.6752 | 527.9609 | 641.7582 | 463.3918 | 752.6251 | 488.8889 | 609.0354 | 490.8425 | 526.0073 | 611.9658 | 663.7363 | 542.6129 | 518.6813 | 616.8498 | 379.9756 | 506.9597 | 4.94 | 0.39 | 5.33 | 2 | 2 | 6 | 10 | 0
2018-08-16 06:55 | 0 | 0 | 0 | 0 | 0 | 0 | 0 | 0 | 0 | 0 | 0 | 0 | 1 | 0 | 0 | 0 | 0 | 0 | 0 | 0 | 1 | 0 | 0 | 1 | 0 | 1 | 642.735 | 568.9866 | 575.8242 | 719.9023 | 591.9414 | 505.9829 | 555.7997 | 585.5922 | 572.5938 | 518.6813 | 413.6752 | 527.9609 | 641.7582 | 463.3918 | 752.6251 | 488.8889 | 609.0354 | 490.8425 | 526.0073 | 611.9658 | 663.7363 | 542.6129 | 518.6813 | 616.8498 | 379.9756 | 506.9597 | 4.82 | 0.6 | 5.42 | 2 | 2 | 7 | 11 | 0
2018-08-16 07:00 | 0 | 0 | 0 | 0 | 0 | 0 | 0 | 0 | 0 | 0 | 0 | 0 | 1 | 0 | 0 | 0 | 0 | 0 | 0 | 0 | 1 | 0 | 0 | 1 | 0 | 1 | 659.829 | 579.7314 | 567.1307 | 731.624 | 593.895 | 497.6801 | 558.7302 | 581.685 | 591.6414 | 518.6813 | 411.7216 | 522.5886 | 639.8046 | 464.3573 | 746.7643 | 487.9121 | 612.9426 | 489.8657 | 520.6349 | 611.9658 | 669.597 | 538.7057 | 520.6349 | 616.8498 | 379.9756 | 506.9597 | 4.82 | 0.6 | 5.42 | 2 | 2 | 8 | 12 | 1
2018-08-16 07:05 | 0 | 0 | 0 | 0 | 0 | 0 | 0 | 0 | 0 | 0 | 0 | 0 | 1 | 0 | 0 | 0 | 0 | 0 | 0 | 0 | 1 | 0 | 0 | 1 | 0 | 1 | 659.829 | 579.7314 | 567.1307 | 731.624 | 593.895 | 497.6801 | 558.7302 | 581.685 | 591.6414 | 518.6813 | 411.7216 | 522.5886 | 639.8046 | 464.3573 | 746.7643 | 487.9121 | 612.9426 | 489.8657 | 520.6349 | 611.9658 | 669.597 | 538.7057 | 520.6349 | 616.8498 | 379.9756 | 506.9597 | 4.79 | 0.59 | 5.38 | 2 | 2 | 7 | 11 | 1
2018-08-16 07:10 | 0 | 0 | 0 | 0 | 0 | 0 | 0 | 0 | 0 | 0 | 0 | 0 | 1 | 0 | 0 | 0 | 0 | 0 | 0 | 0 | 1 | 0 | 0 | 1 | 0 | 1 | 659.829 | 579.7314 | 567.1307 | 731.624 | 593.895 | 497.6801 | 558.7302 | 581.685 | 591.6414 | 518.6813 | 411.7216 | 522.5886 | 639.8046 | 464.3573 | 746.7643 | 487.9121 | 612.9426 | 489.8657 | 520.6349 | 611.9658 | 669.597 | 538.7057 | 520.6349 | 616.8498 | 379.9756 | 506.9597 | 4.78 | 0.62 | 5.4 | 2 | 3 | 6 | 11 | 1
2018-08-16 07:15 | 0 | 0 | 0 | 0 | 0 | 0 | 0 | 0 | 0 | 0 | 0 | 0 | 1 | 0 | 0 | 0 | 0 | 0 | 0 | 0 | 1 | 0 | 0 | 1 | 0 | 1 | 653.9683 | 581.685 | 568.0273 | 716.9817 | 597.8022 | 498.6569 | 560.6838 | 583.6385 | 581.385 | 519.6581 | 418.5592 | 531.8681 | 653.9683 | 459.9616 | 749.8258 | 491.7216 | 610.0122 | 491.8193 | 522.5886 | 610.0122 | 667.6434 | 541.6361 | 515.7509 | 617.8266 | 379.9756 | 520.3789 | 4.92 | 0.62 | 5.54 | 2 | 3 | 6 | 11 | 1
2018-08-16 07:20 | 0 | 0 | 0 | 0 | 0 | 0 | 0 | 0 | 0 | 0 | 0 | 0 | 1 | 0 | 0 | 0 | 0 | 0 | 0 | 0 | 1 | 0 | 0 | 1 | 0 | 1 | 653.9683 | 581.685 | 568.0273 | 716.9817 | 597.8022 | 498.6569 | 560.6838 | 583.6385 | 581.385 | 519.6581 | 418.5592 | 531.8681 | 653.9683 | 459.9616 | 749.8258 | 491.7216 | 610.0122 | 491.8193 | 522.5886 | 610.0122 | 667.6434 | 541.6361 | 515.7509 | 617.8266 | 379.9756 | 520.3789 | 4.74 | 0.62 | 5.36 | 2 | 3 | 6 | 11 | 1
2018-08-16 07:25 | 0 | 0 | 0 | 0 | 0 | 0 | 0 | 0 | 0 | 0 | 0 | 0 | 1 | 0 | 0 | 0 | 0 | 0 | 0 | 0 | 1 | 0 | 0 | 1 | 0 | 1 | 653.9683 | 581.685 | 568.0273 | 716.9817 | 597.8022 | 498.6569 | 560.6838 | 583.6385 | 581.385 | 519.6581 | 418.5592 | 531.8681 | 653.9683 | 459.9616 | 749.8258 | 491.7216 | 610.0122 | 491.8193 | 522.5886 | 610.0122 | 667.6434 | 541.6361 | 515.7509 | 617.8266 | 379.9756 | 520.3789 | 4.78 | 0.62 | 5.4 | 1 | 3 | 6 | 10 | 1
2018-08-16 07:30 | 0 | 0 | 0 | 0 | 0 | 0 | 0 | 0 | 0 | 0 | 0 | 0 | 1 | 0 | 0 | 0 | 0 | 0 | 0 | 0 | 1 | 0 | 0 | 1 | 0 | 1 | 653.9683 | 583.6385 | 568.0098 | 720.8792 | 594.8718 | 508.9133 | 556.7766 | 593.895 | 584.3154 | 519.6581 | 415.6288 | 526.9841 | 657.8754 | 455.0776 | 757.9886 | 487.9121 | 613.9194 | 491.8193 | 520.6349 | 610.989 | 665.6899 | 541.6361 | 515.7509 | 617.8266 | 379.9756 | 520.3789 | 4.72 | 0.62 | 5.34 | 2 | 3 | 5 | 10 | 1
2018-08-16 07:35 | 0 | 0 | 0 | 0 | 0 | 0 | 0 | 0 | 0 | 0 | 0 | 0 | 1 | 0 | 0 | 0 | 0 | 0 | 0 | 0 | 1 | 0 | 0 | 1 | 0 | 1 | 653.9683 | 583.6385 | 568.0098 | 720.8792 | 594.8718 | 508.9133 | 556.7766 | 593.895 | 584.3154 | 519.6581 | 415.6288 | 526.9841 | 657.8754 | 455.0776 | 757.9886 | 487.9121 | 613.9194 | 491.8193 | 520.6349 | 610.989 | 665.6899 | 541.6361 | 515.7509 | 617.8266 | 379.9756 | 520.3789 | 4.59 | 0.62 | 5.21 | 2 | 3 | 5 | 10 | 1
2018-08-16 07:40 | 0 | 0 | 0 | 0 | 0 | 0 | 0 | 0 | 0 | 0 | 0 | 0 | 1 | 0 | 0 | 0 | 0 | 0 | 0 | 0 | 1 | 0 | 0 | 1 | 0 | 1 | 653.9683 | 583.6385 | 568.0098 | 720.8792 | 594.8718 | 508.9133 | 556.7766 | 593.895 | 584.3154 | 519.6581 | 415.6288 | 526.9841 | 657.8754 | 455.0776 | 757.9886 | 487.9121 | 613.9194 | 491.8193 | 520.6349 | 610.989 | 665.6899 | 541.6361 | 515.7509 | 617.8266 | 379.9756 | 520.3789 | 4.67 | 0.62 | 5.29 | 1 | 3 | 5 | 9 | 1
2018-08-16 07:45 | 0 | 0 | 0 | 0 | 0 | 0 | 0 | 0 | 0 | 0 | 0 | 0 | 1 | 0 | 0 | 0 | 0 | 0 | 0 | 0 | 1 | 0 | 0 | 1 | 0 | 1 | 654.9451 | 581.685 | 577.7778 | 720.8792 | 596.8254 | 507.9365 | 557.7534 | 589.9878 | 582.3618 | 519.6581 | 415.6288 | 525.0305 | 653.9683 | 458.9849 | 742.8571 | 487.9121 | 607.5717 | 489.8657 | 522.5886 | 605.6166 | 665.6899 | 542.6129 | 514.7741 | 617.8266 | 379.9756 | 517.7045 | 4.68 | 0.62 | 5.3 | 1 | 3 | 5 | 9 | 1
2018-08-16 07:50 | 0 | 0 | 0 | 0 | 0 | 0 | 0 | 0 | 0 | 0 | 0 | 0 | 1 | 0 | 0 | 0 | 0 | 0 | 0 | 0 | 1 | 0 | 0 | 1 | 0 | 1 | 654.9451 | 581.685 | 577.7778 | 720.8792 | 596.8254 | 507.9365 | 557.7534 | 589.9878 | 582.3618 | 519.6581 | 415.6288 | 525.0305 | 653.9683 | 458.9849 | 742.8571 | 487.9121 | 607.5717 | 489.8657 | 522.5886 | 605.6166 | 665.6899 | 542.6129 | 514.7741 | 617.8266 | 379.9756 | 517.7045 | 4.72 | 0.62 | 5.34 | 2 | 3 | 6 | 11 | 1
2018-08-16 07:55 | 0 | 0 | 0 | 0 | 0 | 0 | 0 | 0 | 0 | 0 | 0 | 0 | 0 | 0 | 0 | 0 | 0 | 0 | 0 | 0 | 1 | 0 | 0 | 1 | 0 | 1 | 654.9451 | 581.685 | 577.7778 | 720.8792 | 596.8254 | 507.9365 | 557.7534 | 589.9878 | 582.3618 | 519.6581 | 415.6288 | 525.0305 | 653.9683 | 458.9849 | 742.8571 | 487.9121 | 607.5717 | 489.8657 | 522.5886 | 605.6166 | 665.6899 | 542.6129 | 514.7741 | 617.8266 | 379.9756 | 517.7045 | 4.68 | 0.62 | 5.3 | 2 | 3 | 7 | 12 | 1
2018-08-16 08:00 | 0 | 0 | 0 | 0 | 0 | 0 | 0 | 0 | 0 | 0 | 0 | 0 | 1 | 0 | 0 | 0 | 0 | 0 | 0 | 0 | 1 | 0 | 0 | 1 | 0 | 1 | 656.8986 | 580.7082 | 582.7666 | 720.8792 | 591.9414 | 506.9597 | 560.674 | 590.8975 | 585.2922 | 519.6581 | 430.7693 | 522.5886 | 676.9231 | 462.4037 | 744.42 | 487.9121 | 612.9426 | 491.8193 | 516.7277 | 609.0354 | 664.7131 | 538.7057 | 512.8206 | 616.8498 | 379.9756 | 517.7045 | 4.64 | 0.62 | 5.26 | 2 | 3 | 5 | 10 | 2
2018-08-16 08:05 | 0 | 0 | 0 | 0 | 0 | 0 | 0 | 0 | 0 | 0 | 0 | 0 | 1 | 0 | 0 | 0 | 0 | 0 | 0 | 0 | 1 | 0 | 0 | 1 | 0 | 1 | 656.8986 | 580.7082 | 582.7666 | 720.8792 | 591.9414 | 506.9597 | 560.674 | 590.8975 | 585.2922 | 519.6581 | 430.7693 | 522.5886 | 676.9231 | 462.4037 | 744.42 | 487.9121 | 612.9426 | 491.8193 | 516.7277 | 609.0354 | 664.7131 | 538.7057 | 512.8206 | 616.8498 | 379.9756 | 517.7045 | 4.71 | 0.77 | 5.48 | 1 | 4 | 5 | 10 | 2
2018-08-16 08:10 | 0 | 0 | 0 | 0 | 0 | 0 | 0 | 0 | 0 | 0 | 0 | 0 | 1 | 0 | 0 | 0 | 0 | 0 | 0 | 0 | 1 | 0 | 0 | 1 | 0 | 1 | 656.8986 | 580.7082 | 582.7666 | 720.8792 | 591.9414 | 506.9597 | 560.674 | 590.8975 | 585.2922 | 519.6581 | 430.7693 | 522.5886 | 676.9231 | 462.4037 | 744.42 | 487.9121 | 612.9426 | 491.8193 | 516.7277 | 609.0354 | 664.7131 | 538.7057 | 512.8206 | 616.8498 | 379.9756 | 517.7045 | 4.85 | 0.77 | 5.62 | 2 | 3 | 6 | 11 | 4
2018-08-16 08:15 | 0 | 0 | 0 | 0 | 0 | 0 | 0 | 0 | 0 | 0 | 0 | 0 | 1 | 0 | 0 | 0 | 0 | 0 | 0 | 0 | 1 | 0 | 0 | 1 | 0 | 1 | 660.8058 | 583.6385 | 589.011 | 723.8095 | 596.8254 | 510.8669 | 561.6606 | 589.9878 | 579.4314 | 516.7277 | 428.8156 | 527.9609 | 681.8071 | 458.1129 | 741.8803 | 491.8193 | 612.9426 | 485.9585 | 519.6581 | 606.5934 | 668.6202 | 537.7289 | 513.7973 | 611.9658 | 379.9756 | 525.5977 | 4.79 | 0.65 | 5.44 | 2 | 3 | 5 | 10 | 4
2018-08-16 08:20 | 0 | 0 | 0 | 0 | 0 | 0 | 0 | 0 | 0 | 0 | 0 | 0 | 1 | 0 | 0 | 0 | 0 | 0 | 0 | 0 | 1 | 0 | 0 | 1 | 0 | 1 | 660.8058 | 583.6385 | 589.011 | 723.8095 | 596.8254 | 510.8669 | 561.6606 | 589.9878 | 579.4314 | 516.7277 | 428.8156 | 527.9609 | 681.8071 | 458.1129 | 741.8803 | 491.8193 | 612.9426 | 485.9585 | 519.6581 | 606.5934 | 668.6202 | 537.7289 | 513.7973 | 611.9658 | 379.9756 | 525.5977 | 4.83 | 0.65 | 5.48 | 3 | 4 | 6 | 13 | 5
2018-08-16 08:25 | 0 | 0 | 0 | 0 | 0 | 0 | 0 | 0 | 0 | 0 | 0 | 0 | 1 | 0 | 0 | 0 | 0 | 0 | 0 | 0 | 1 | 0 | 0 | 1 | 0 | 1 | 660.8058 | 583.6385 | 589.011 | 723.8095 | 596.8254 | 510.8669 | 561.6606 | 589.9878 | 579.4314 | 516.7277 | 428.8156 | 527.9609 | 681.8071 | 458.1129 | 741.8803 | 491.8193 | 612.9426 | 485.9585 | 519.6581 | 606.5934 | 668.6202 | 537.7289 | 513.7973 | 611.9658 | 379.9756 | 525.5977 | 4.88 | 0.65 | 5.53 | 2 | 4 | 6 | 12 | 5
2018-08-16 08:30 | 0 | 0 | 0 | 0 | 0 | 0 | 0 | 0 | 0 | 0 | 0 | 0 | 1 | 0 | 0 | 0 | 0 | 0 | 0 | 0 | 1 | 0 | 0 | 1 | 0 | 1 | 659.829 | 581.685 | 585.5922 | 715.9951 | 597.8022 | 518.6813 | 564.591 | 589.9878 | 584.3154 | 520.6349 | 426.8621 | 526.0073 | 744.8107 | 461.4269 | 748.718 | 484.0049 | 607.5702 | 488.8889 | 521.6118 | 606.5934 | 668.6202 | 539.6826 | 513.7973 | 613.9194 | 379.9756 | 525.5977 | 4.89 | 0.65 | 5.54 | 3 | 8 | 7 | 18 | 7
2018-08-16 08:35 | 0 | 0 | 0 | 0 | 0 | 0 | 0 | 0 | 0 | 0 | 0 | 0 | 1 | 0 | 0 | 0 | 0 | 0 | 0 | 0 | 1 | 0 | 0 | 1 | 0 | 1 | 659.829 | 581.685 | 585.5922 | 715.9951 | 597.8022 | 518.6813 | 564.591 | 589.9878 | 584.3154 | 520.6349 | 426.8621 | 526.0073 | 744.8107 | 461.4269 | 748.718 | 484.0049 | 607.5702 | 488.8889 | 521.6118 | 606.5934 | 668.6202 | 539.6826 | 513.7973 | 613.9194 | 379.9756 | 525.5977 | 4.2 | 0.65 | 4.85 | 3 | 8 | 7 | 18 | 6
2018-08-16 08:40 | 0 | 0 | 0 | 0 | 0 | 0 | 0 | 0 | 0 | 0 | 0 | 0 | 1 | 0 | 0 | 0 | 0 | 0 | 0 | 0 | 1 | 0 | 0 | 1 | 0 | 1 | 659.829 | 581.685 | 585.5922 | 715.9951 | 597.8022 | 518.6813 | 564.591 | 589.9878 | 584.3154 | 520.6349 | 426.8621 | 526.0073 | 744.8107 | 461.4269 | 748.718 | 484.0049 | 607.5702 | 488.8889 | 521.6118 | 606.5934 | 668.6202 | 539.6826 | 513.7973 | 613.9194 | 379.9756 | 525.5977 | 4.81 | 0.65 | 5.46 | 2 | 7 | 8 | 17 | 6
2018-08-16 08:45 | 0 | 0 | 0 | 0 | 0 | 0 | 0 | 0 | 0 | 0 | 0 | 0 | 1 | 0 | 0 | 0 | 0 | 0 | 0 | 0 | 1 | 0 | 0 | 1 | 0 | 1 | 670.4762 | 583.6385 | 586.569 | 721.856 | 595.8486 | 512.8206 | 567.033 | 589.011 | 585.2922 | 517.7045 | 426.8621 | 526.0073 | 764.8351 | 454.1009 | 747.7411 | 488.8889 | 610.989 | 485.9585 | 519.6581 | 604.6398 | 735.0427 | 542.6129 | 510.8669 | 611.9658 | 379.9756 | 538.7057 | 4.19 | 0.65 | 4.84 | 3 | 6 | 7 | 16 | 6
2018-08-16 08:50 | 0 | 0 | 0 | 0 | 0 | 0 | 0 | 0 | 0 | 0 | 0 | 0 | 1 | 0 | 0 | 0 | 0 | 0 | 0 | 0 | 1 | 0 | 0 | 1 | 0 | 1 | 670.4762 | 583.6385 | 586.569 | 721.856 | 595.8486 | 512.8206 | 567.033 | 589.011 | 585.2922 | 517.7045 | 426.8621 | 526.0073 | 764.8351 | 454.1009 | 747.7411 | 488.8889 | 610.989 | 485.9585 | 519.6581 | 604.6398 | 735.0427 | 542.6129 | 510.8669 | 611.9658 | 379.9756 | 538.7057 | 4.15 | 0.65 | 4.8 | 2 | 5 | 8 | 15 | 7
2018-08-16 08:55 | 0 | 0 | 0 | 0 | 0 | 0 | 0 | 0 | 0 | 0 | 0 | 0 | 1 | 0 | 0 | 0 | 0 | 0 | 0 | 1 | 1 | 0 | 0 | 1 | 0 | 1 | 670.4762 | 583.6385 | 586.569 | 721.856 | 595.8486 | 512.8206 | 567.033 | 589.011 | 585.2922 | 517.7045 | 426.8621 | 526.0073 | 764.8351 | 454.1009 | 747.7411 | 488.8889 | 610.989 | 485.9585 | 519.6581 | 604.6398 | 735.0427 | 542.6129 | 510.8669 | 611.9658 | 379.9756 | 538.7057 | 4.84 | 0.65 | 5.49 | 3 | 6 | 8 | 17 | 7
2018-08-16 09:00 | 0 | 0 | 0 | 0 | 0 | 0 | 0 | 0 | 0 | 0 | 0 | 0 | 1 | 0 | 0 | 0 | 0 | 0 | 0 | 1 | 1 | 0 | 0 | 1 | 0 | 1 | 669.597 | 581.685 | 588.9439 | 720.8792 | 599.7558 | 522.5886 | 559.707 | 589.011 | 580.4082 | 516.7277 | 428.8156 | 528.0586 | 782.9059 | 458.9849 | 749.3746 | 490.8425 | 611.9658 | 485.9585 | 521.6118 | 605.6166 | 704.7619 | 536.7521 | 507.9365 | 610.989 | 379.9756 | 538.7057 | 4.86 | 0.65 | 5.51 | 2 | 5 | 9 | 16 | 7
2018-08-16 09:05 | 0 | 0 | 0 | 0 | 0 | 0 | 0 | 0 | 0 | 0 | 0 | 0 | 1 | 1 | 0 | 0 | 0 | 0 | 0 | 1 | 1 | 0 | 0 | 1 | 0 | 1 | 669.597 | 581.685 | 588.9439 | 720.8792 | 599.7558 | 522.5886 | 559.707 | 589.011 | 580.4082 | 516.7277 | 428.8156 | 528.0586 | 782.9059 | 458.9849 | 749.3746 | 490.8425 | 611.9658 | 485.9585 | 521.6118 | 605.6166 | 704.7619 | 536.7521 | 507.9365 | 610.989 | 379.9756 | 538.7057 | 4.86 | 0.65 | 5.51 | 2 | 5 | 9 | 16 | 7
2018-08-16 09:10 | 0 | 0 | 0 | 0 | 0 | 0 | 0 | 0 | 0 | 0 | 0 | 0 | 1 | 0 | 0 | 0 | 0 | 0 | 0 | 0 | 1 | 0 | 0 | 1 | 1 | 1 | 669.597 | 581.685 | 588.9439 | 720.8792 | 599.7558 | 522.5886 | 559.707 | 589.011 | 580.4082 | 516.7277 | 428.8156 | 528.0586 | 782.9059 | 458.9849 | 749.3746 | 490.8425 | 611.9658 | 485.9585 | 521.6118 | 605.6166 | 704.7619 | 536.7521 | 507.9365 | 610.989 | 379.9756 | 538.7057 | 4.85 | 0.75 | 5.6 | 3 | 6 | 7 | 16 | 8
2018-08-16 09:15 | 0 | 0 | 0 | 0 | 0 | 0 | 0 | 0 | 0 | 0 | 0 | 0 | 1 | 0 | 0 | 0 | 0 | 0 | 0 | 1 | 1 | 0 | 0 | 1 | 1 | 1 | 660.8058 | 579.7314 | 580.7082 | 724.7863 | 598.779 | 505.0061 | 586.569 | 586.569 | 583.3386 | 515.7509 | 426.8621 | 523.5654 | 778.022 | 462.3607 | 741.8583 | 484.0049 | 606.5934 | 484.0049 | 522.5886 | 603.663 | 684.7375 | 538.7057 | 505.0061 | 610.989 | 379.9756 | 535.7753 | 4.89 | 0.75 | 5.64 | 2 | 6 | 7 | 15 | 9
2018-08-16 09:20 | 0 | 0 | 0 | 0 | 0 | 0 | 0 | 0 | 0 | 0 | 0 | 0 | 1 | 1 | 0 | 0 | 0 | 0 | 0 | 1 | 1 | 0 | 0 | 1 | 0 | 1 | 660.8058 | 579.7314 | 580.7082 | 724.7863 | 598.779 | 505.0061 | 586.569 | 586.569 | 583.3386 | 515.7509 | 426.8621 | 523.5654 | 778.022 | 462.3607 | 741.8583 | 484.0049 | 606.5934 | 484.0049 | 522.5886 | 603.663 | 684.7375 | 538.7057 | 505.0061 | 610.989 | 379.9756 | 535.7753 | 5.02 | 0.75 | 5.77 | 3 | 8 | 8 | 19 | 9
2018-08-16 09:25 | 0 | 0 | 0 | 0 | 0 | 0 | 0 | 0 | 0 | 0 | 0 | 0 | 1 | 0 | 0 | 0 | 0 | 0 | 0 | 1 | 1 | 0 | 0 | 1 | 0 | 1 | 660.8058 | 579.7314 | 580.7082 | 724.7863 | 598.779 | 505.0061 | 586.569 | 586.569 | 583.3386 | 515.7509 | 426.8621 | 523.5654 | 778.022 | 462.3607 | 741.8583 | 484.0049 | 606.5934 | 484.0049 | 522.5886 | 603.663 | 684.7375 | 538.7057 | 505.0061 | 610.989 | 379.9756 | 535.7753 | 5.05 | 0.75 | 5.8 | 3 | 8 | 7 | 18 | 9
2018-08-16 09:30 | 0 | 0 | 0 | 0 | 0 | 0 | 0 | 0 | 0 | 0 | 0 | 0 | 1 | 0 | 0 | 0 | 0 | 0 | 0 | 1 | 1 | 0 | 0 | 1 | 0 | 1 | 654.9451 | 578.7546 | 583.6385 | 715.9951 | 597.8022 | 511.8437 | 579.7314 | 578.7546 | 579.4314 | 513.7973 | 426.8621 | 516.7277 | 774.6031 | 471.1949 | 739.9267 | 485.9585 | 604.6398 | 481.5629 | 514.7741 | 595.8486 | 694.0171 | 541.6361 | 506.9597 | 607.5702 | 379.9756 | 535.7753 | 5.05 | 0.75 | 5.8 | 3 | 7 | 6 | 16 | 9
2018-08-16 09:35 | 0 | 0 | 0 | 0 | 0 | 0 | 1 | 0 | 0 | 0 | 0 | 0 | 1 | 0 | 0 | 0 | 0 | 0 | 0 | 1 | 1 | 0 | 0 | 1 | 0 | 1 | 654.9451 | 578.7546 | 583.6385 | 715.9951 | 597.8022 | 511.8437 | 579.7314 | 578.7546 | 579.4314 | 513.7973 | 426.8621 | 516.7277 | 774.6031 | 471.1949 | 739.9267 | 485.9585 | 604.6398 | 481.5629 | 514.7741 | 595.8486 | 694.0171 | 541.6361 | 506.9597 | 607.5702 | 379.9756 | 535.7753 | 5.09 | 0.75 | 5.84 | 2 | 8 | 7 | 17 | 10
2018-08-16 09:40 | 0 | 0 | 0 | 0 | 0 | 0 | 0 | 0 | 0 | 0 | 0 | 0 | 1 | 0 | 0 | 0 | 0 | 0 | 0 | 1 | 1 | 0 | 0 | 1 | 0 | 1 | 654.9451 | 578.7546 | 583.6385 | 715.9951 | 597.8022 | 511.8437 | 579.7314 | 578.7546 | 579.4314 | 513.7973 | 426.8621 | 516.7277 | 774.6031 | 471.1949 | 739.9267 | 485.9585 | 604.6398 | 481.5629 | 514.7741 | 595.8486 | 694.0171 | 541.6361 | 506.9597 | 607.5702 | 379.9756 | 535.7753 | 5.1 | 0.75 | 5.85 | 4 | 8 | 6 | 18 | 10
2018-08-16 09:45 | 0 | 0 | 0 | 0 | 0 | 0 | 0 | 0 | 0 | 0 | 0 | 0 | 1 | 0 | 0 | 0 | 0 | 0 | 0 | 1 | 1 | 0 | 0 | 1 | 1 | 1 | 660.8058 | 579.7314 | 576.0802 | 711.5995 | 603.663 | 525.0305 | 578.7546 | 581.685 | 576.501 | 515.7509 | 422.9548 | 515.7509 | 749.6947 | 492.1961 | 733.5775 | 487.9121 | 601.7094 | 484.9719 | 513.1136 | 600.7326 | 697.9243 | 537.7289 | 499.6337 | 605.6166 | 379.9756 | 527.9609 | 5.15 | 0.75 | 5.9 | 2 | 8 | 6 | 16 | 10
2018-08-16 09:50 | 0 | 0 | 0 | 0 | 0 | 0 | 0 | 0 | 0 | 0 | 0 | 0 | 1 | 0 | 0 | 0 | 0 | 0 | 0 | 1 | 1 | 0 | 0 | 1 | 0 | 1 | 660.8058 | 579.7314 | 576.0802 | 711.5995 | 603.663 | 525.0305 | 578.7546 | 581.685 | 576.501 | 515.7509 | 422.9548 | 515.7509 | 749.6947 | 492.1961 | 733.5775 | 487.9121 | 601.7094 | 484.9719 | 513.1136 | 600.7326 | 697.9243 | 537.7289 | 499.6337 | 605.6166 | 379.9756 | 527.9609 | 5.14 | 0.85 | 5.99 | 4 | 8 | 7 | 19 | 10
2018-08-16 09:55 | 0 | 0 | 0 | 0 | 0 | 0 | 0 | 0 | 0 | 0 | 0 | 0 | 1 | 0 | 0 | 0 | 0 | 0 | 0 | 1 | 1 | 0 | 0 | 0 | 0 | 0 | 660.8058 | 579.7314 | 576.0802 | 711.5995 | 603.663 | 525.0305 | 578.7546 | 581.685 | 576.501 | 515.7509 | 422.9548 | 515.7509 | 749.6947 | 492.1961 | 733.5775 | 487.9121 | 601.7094 | 484.9719 | 513.1136 | 600.7326 | 697.9243 | 537.7289 | 499.6337 | 605.6166 | 379.9756 | 527.9609 | 5.28 | 0.97 | 6.25 | 2 | 9 | 6 | 17 | 11
2018-08-16 10:00 | 0 | 0 | 0 | 0 | 1 | 0 | 0 | 0 | 0 | 0 | 0 | 0 | 1 | 0 | 0 | 0 | 0 | 0 | 0 | 1 | 1 | 0 | 0 | 1 | 0 | 1 | 653.9683 | 579.7314 | 576.801 | 728.6935 | 599.7558 | 507.9365 | 576.801 | 611.9658 | 595.4816 | 513.7973 | 422.9548 | 521.6118 | 738.9499 | 504.4061 | 740.9035 | 485.9585 | 603.663 | 485.9585 | 515.7509 | 600.7326 | 694.0171 | 540.6594 | 501.5873 | 604.6398 | 379.9756 | 527.9609 | 5.28 | 0.97 | 6.25 | 2 | 9 | 6 | 17 | 13
2018-08-16 10:05 | 0 | 0 | 0 | 0 | 1 | 0 | 0 | 0 | 0 | 0 | 0 | 0 | 1 | 0 | 0 | 0 | 0 | 0 | 0 | 1 | 1 | 0 | 0 | 1 | 0 | 1 | 653.9683 | 579.7314 | 576.801 | 728.6935 | 599.7558 | 507.9365 | 576.801 | 611.9658 | 595.4816 | 513.7973 | 422.9548 | 521.6118 | 738.9499 | 504.4061 | 740.9035 | 485.9585 | 603.663 | 485.9585 | 515.7509 | 600.7326 | 694.0171 | 540.6594 | 501.5873 | 604.6398 | 379.9756 | 527.9609 | 5.27 | 0.97 | 6.24 | 3 | 8 | 7 | 18 | 12
2018-08-16 10:10 | 0 | 0 | 0 | 0 | 0 | 0 | 0 | 0 | 0 | 0 | 0 | 0 | 1 | 0 | 0 | 0 | 0 | 0 | 0 | 1 | 1 | 0 | 0 | 1 | 0 | 1 | 653.9683 | 579.7314 | 576.801 | 728.6935 | 599.7558 | 507.9365 | 576.801 | 611.9658 | 595.4816 | 513.7973 | 422.9548 | 521.6118 | 738.9499 | 504.4061 | 740.9035 | 485.9585 | 603.663 | 485.9585 | 515.7509 | 600.7326 | 694.0171 | 540.6594 | 501.5873 | 604.6398 | 379.9756 | 527.9609 | 5.29 | 0.97 | 6.26 | 4 | 9 | 7 | 20 | 13
2018-08-16 10:15 | 0 | 0 | 0 | 0 | 0 | 0 | 0 | 0 | 0 | 0 | 0 | 0 | 1 | 0 | 0 | 0 | 0 | 0 | 0 | 1 | 1 | 0 | 0 | 1 | 0 | 1 | 660.8058 | 580.7082 | 579.7314 | 721.856 | 598.779 | 516.7277 | 575.8242 | 603.663 | 617.5266 | 514.7741 | 423.9316 | 517.7045 | 715.0183 | 509.2901 | 735.0427 | 478.6325 | 609.0354 | 484.0049 | 513.7973 | 596.8352 | 697.9243 | 540.6594 | 505.0061 | 606.5934 | 379.9756 | 541.804 | 5.29 | 0.97 | 6.26 | 4 | 10 | 8 | 22 | 14
2018-08-16 10:20 | 0 | 0 | 0 | 0 | 0 | 0 | 0 | 0 | 0 | 0 | 0 | 0 | 1 | 0 | 0 | 0 | 0 | 0 | 0 | 1 | 1 | 0 | 0 | 1 | 0 | 1 | 660.8058 | 580.7082 | 579.7314 | 721.856 | 598.779 | 516.7277 | 575.8242 | 603.663 | 617.5266 | 514.7741 | 423.9316 | 517.7045 | 715.0183 | 509.2901 | 735.0427 | 478.6325 | 609.0354 | 484.0049 | 513.7973 | 596.8352 | 697.9243 | 540.6594 | 505.0061 | 606.5934 | 379.9756 | 541.804 | 5.29 | 0.97 | 6.26 | 4 | 10 | 7 | 21 | 14
2018-08-16 10:25 | 0 | 0 | 0 | 0 | 0 | 0 | 0 | 0 | 0 | 0 | 0 | 0 | 1 | 0 | 0 | 0 | 0 | 0 | 0 | 1 | 1 | 0 | 0 | 1 | 0 | 1 | 660.8058 | 580.7082 | 579.7314 | 721.856 | 598.779 | 516.7277 | 575.8242 | 603.663 | 617.5266 | 514.7741 | 423.9316 | 517.7045 | 715.0183 | 509.2901 | 735.0427 | 478.6325 | 609.0354 | 484.0049 | 513.7973 | 596.8352 | 697.9243 | 540.6594 | 505.0061 | 606.5934 | 379.9756 | 541.804 | 5.29 | 0.97 | 6.26 | 7 | 8 | 6 | 21 | 17
2018-08-16 10:30 | 0 | 0 | 0 | 0 | 0 | 0 | 0 | 0 | 0 | 0 | 0 | 0 | 1 | 0 | 0 | 0 | 0 | 0 | 0 | 1 | 1 | 0 | 0 | 0 | 0 | 0 | 663.7363 | 579.7314 | 582.6617 | 717.9487 | 595.8486 | 502.5641 | 576.801 | 658.5005 | 651.7147 | 512.8206 | 427.8388 | 516.7277 | 710.6227 | 493.1729 | 732.6007 | 471.7949 | 606.5934 | 480.5861 | 511.8437 | 595.8486 | 689.6215 | 536.7521 | 499.6337 | 606.5934 | 379.9756 | 541.804 | 5.34 | 0.97 | 6.31 | 6 | 9 | 8 | 23 | 16
2018-08-16 10:35 | 0 | 0 | 0 | 0 | 0 | 0 | 0 | 0 | 1 | 0 | 0 | 0 | 1 | 0 | 0 | 0 | 0 | 0 | 0 | 1 | 1 | 0 | 0 | 1 | 0 | 1 | 663.7363 | 579.7314 | 582.6617 | 717.9487 | 595.8486 | 502.5641 | 576.801 | 658.5005 | 651.7147 | 512.8206 | 427.8388 | 516.7277 | 710.6227 | 493.1729 | 732.6007 | 471.7949 | 606.5934 | 480.5861 | 511.8437 | 595.8486 | 689.6215 | 536.7521 | 499.6337 | 606.5934 | 379.9756 | 541.804 | 5.34 | 0.97 | 6.31 | 9 | 8 | 11 | 28 | 15
2018-08-16 10:40 | 0 | 0 | 0 | 0 | 0 | 0 | 0 | 0 | 0 | 0 | 0 | 0 | 1 | 0 | 0 | 0 | 0 | 0 | 0 | 1 | 1 | 0 | 0 | 1 | 0 | 1 | 663.7363 | 579.7314 | 582.6617 | 717.9487 | 595.8486 | 502.5641 | 576.801 | 658.5005 | 651.7147 | 512.8206 | 427.8388 | 516.7277 | 710.6227 | 493.1729 | 732.6007 | 471.7949 | 606.5934 | 480.5861 | 511.8437 | 595.8486 | 689.6215 | 536.7521 | 499.6337 | 606.5934 | 379.9756 | 541.804 | 5.35 | 0.97 | 6.32 | 7 | 7 | 10 | 24 | 15
2018-08-16 10:45 | 0 | 0 | 0 | 0 | 0 | 0 | 0 | 0 | 0 | 0 | 0 | 0 | 1 | 1 | 0 | 0 | 0 | 0 | 0 | 1 | 1 | 0 | 0 | 1 | 1 | 1 | 654.9451 | 581.685 | 572.8937 | 715.0183 | 594.8718 | 506.9597 | 586.569 | 629.9359 | 635.5975 | 515.7509 | 424.9084 | 516.7277 | 711.5995 | 505.3829 | 737.348 | 484.9817 | 602.6862 | 481.5629 | 509.8901 | 599.7558 | 701.8315 | 539.6826 | 504.0293 | 604.6398 | 379.9756 | 537.7289 | 5.53 | 0.97 | 6.5 | 7 | 8 | 10 | 25 | 15
2018-08-16 10:50 | 0 | 0 | 0 | 0 | 0 | 0 | 0 | 0 | 0 | 0 | 0 | 0 | 1 | 0 | 0 | 0 | 0 | 0 | 0 | 1 | 1 | 0 | 0 | 1 | 0 | 1 | 654.9451 | 581.685 | 572.8937 | 715.0183 | 594.8718 | 506.9597 | 586.569 | 629.9359 | 635.5975 | 515.7509 | 424.9084 | 516.7277 | 711.5995 | 505.3829 | 737.348 | 484.9817 | 602.6862 | 481.5629 | 509.8901 | 599.7558 | 701.8315 | 539.6826 | 504.0293 | 604.6398 | 379.9756 | 537.7289 | 5.3 | 0.97 | 6.27 | 7 | 8 | 10 | 25 | 15
2018-08-16 10:55 | 0 | 0 | 0 | 0 | 0 | 0 | 0 | 0 | 0 | 0 | 0 | 0 | 1 | 0 | 0 | 0 | 0 | 0 | 0 | 1 | 1 | 0 | 0 | 1 | 0 | 1 | 654.9451 | 581.685 | 572.8937 | 715.0183 | 594.8718 | 506.9597 | 586.569 | 629.9359 | 635.5975 | 515.7509 | 424.9084 | 516.7277 | 711.5995 | 505.3829 | 737.348 | 484.9817 | 602.6862 | 481.5629 | 509.8901 | 599.7558 | 701.8315 | 539.6826 | 504.0293 | 604.6398 | 379.9756 | 537.7289 | 5.4 | 0.97 | 6.37 | 4 | 10 | 10 | 24 | 15
2018-08-16 11:00 | 0 | 0 | 0 | 0 | 0 | 0 | 0 | 0 | 0 | 0 | 0 | 0 | 1 | 0 | 0 | 0 | 0 | 0 | 0 | 1 | 1 | 0 | 0 | 1 | 0 | 1 | 654.9451 | 581.685 | 581.685 | 715.0183 | 597.8022 | 509.8901 | 584.6154 | 614.8962 | 627.2946 | 514.7741 | 416.6056 | 517.7045 | 716.9719 | 506.3597 | 728.6935 | 480.5959 | 602.6862 | 479.6093 | 512.8206 | 596.8254 | 691.5751 | 539.6826 | 499.6337 | 607.5702 | 379.9756 | 537.7289 | 5.4 | 0.97 | 6.37 | 4 | 10 | 10 | 24 | 15
2018-08-16 11:05 | 0 | 0 | 0 | 0 | 0 | 0 | 0 | 0 | 0 | 0 | 0 | 0 | 1 | 0 | 0 | 0 | 0 | 0 | 0 | 1 | 1 | 0 | 0 | 1 | 0 | 1 | 654.9451 | 581.685 | 581.685 | 715.0183 | 597.8022 | 509.8901 | 584.6154 | 614.8962 | 627.2946 | 514.7741 | 416.6056 | 517.7045 | 716.9719 | 506.3597 | 728.6935 | 480.5959 | 602.6862 | 479.6093 | 512.8206 | 596.8254 | 691.5751 | 539.6826 | 499.6337 | 607.5702 | 379.9756 | 537.7289 | 5.4 | 0.97 | 6.37 | 4 | 10 | 11 | 25 | 17
2018-08-16 11:10 | 0 | 0 | 0 | 0 | 0 | 0 | 0 | 0 | 0 | 0 | 0 | 0 | 1 | 0 | 0 | 0 | 0 | 0 | 0 | 1 | 1 | 0 | 0 | 1 | 0 | 1 | 654.9451 | 581.685 | 581.685 | 715.0183 | 597.8022 | 509.8901 | 584.6154 | 614.8962 | 627.2946 | 514.7741 | 416.6056 | 517.7045 | 716.9719 | 506.3597 | 728.6935 | 480.5959 | 602.6862 | 479.6093 | 512.8206 | 596.8254 | 691.5751 | 539.6826 | 499.6337 | 607.5702 | 379.9756 | 537.7289 | 5.4 | 0.97 | 6.37 | 5 | 9 | 11 | 25 | 17
2018-08-16 11:15 | 0 | 0 | 0 | 0 | 0 | 0 | 0 | 0 | 0 | 0 | 0 | 0 | 1 | 0 | 0 | 0 | 0 | 0 | 0 | 1 | 1 | 0 | 0 | 1 | 0 | 1 | 665.6899 | 577.7778 | 583.6385 | 715.0183 | 594.8718 | 500.6105 | 567.033 | 606.5934 | 634.6207 | 514.7741 | 421.0013 | 520.6349 | 722.8327 | 492.1961 | 725.7631 | 481.5629 | 600.7326 | 479.6093 | 508.9133 | 591.9414 | 673.0159 | 543.5897 | 502.5641 | 607.5702 | 379.9756 | 535.7753 | 5.38 | 0.97 | 6.35 | 6 | 8 | 10 | 24 | 17
2018-08-16 11:20 | 0 | 0 | 0 | 0 | 0 | 0 | 0 | 0 | 0 | 0 | 0 | 0 | 1 | 0 | 0 | 0 | 0 | 0 | 0 | 1 | 1 | 0 | 0 | 1 | 0 | 1 | 665.6899 | 577.7778 | 583.6385 | 715.0183 | 594.8718 | 500.6105 | 567.033 | 606.5934 | 634.6207 | 514.7741 | 421.0013 | 520.6349 | 722.8327 | 492.1961 | 725.7631 | 481.5629 | 600.7326 | 479.6093 | 508.9133 | 591.9414 | 673.0159 | 543.5897 | 502.5641 | 607.5702 | 379.9756 | 535.7753 | 5.29 | 0.97 | 6.26 | 6 | 10 | 11 | 27 | 18
2018-08-16 11:25 | 0 | 0 | 0 | 0 | 0 | 0 | 0 | 0 | 0 | 0 | 0 | 0 | 1 | 0 | 0 | 0 | 0 | 0 | 0 | 1 | 1 | 0 | 0 | 1 | 0 | 1 | 665.6899 | 577.7778 | 583.6385 | 715.0183 | 594.8718 | 500.6105 | 567.033 | 606.5934 | 634.6207 | 514.7741 | 421.0013 | 520.6349 | 722.8327 | 492.1961 | 725.7631 | 481.5629 | 600.7326 | 479.6093 | 508.9133 | 591.9414 | 673.0159 | 543.5897 | 502.5641 | 607.5702 | 379.9756 | 535.7753 | 5.27 | 1.07 | 6.34 | 5 | 12 | 10 | 27 | 18
2018-08-16 11:30 | 0 | 0 | 0 | 0 | 0 | 0 | 0 | 0 | 0 | 0 | 0 | 0 | 1 | 0 | 0 | 0 | 0 | 0 | 0 | 1 | 1 | 0 | 0 | 1 | 0 | 1 | 661.7827 | 583.6385 | 584.6154 | 715.0183 | 590.9646 | 522.5886 | 567.033 | 668.7841 | 654.3715 | 517.7045 | 426.8621 | 525.0305 | 736.9963 | 520.035 | 743.8339 | 485.9585 | 603.663 | 484.9817 | 510.8669 | 597.8022 | 816.6057 | 563.6142 | 510.8669 | 613.9194 | 379.9756 | 535.7753 | 6.18 | 1.07 | 7.25 | 6 | 11 | 10 | 27 | 22
2018-08-16 11:35 | 0 | 0 | 0 | 0 | 0 | 0 | 0 | 0 | 0 | 0 | 0 | 0 | 1 | 0 | 0 | 0 | 0 | 0 | 0 | 1 | 1 | 0 | 0 | 0 | 0 | 0 | 661.7827 | 583.6385 | 584.6154 | 715.0183 | 590.9646 | 522.5886 | 567.033 | 668.7841 | 654.3715 | 517.7045 | 426.8621 | 525.0305 | 736.9963 | 520.035 | 743.8339 | 485.9585 | 603.663 | 484.9817 | 510.8669 | 597.8022 | 816.6057 | 563.6142 | 510.8669 | 613.9194 | 379.9756 | 535.7753 | 5.34 | 1.06 | 6.4 | 7 | 12 | 11 | 30 | 21
2018-08-16 11:40 | 0 | 0 | 0 | 0 | 0 | 0 | 0 | 0 | 0 | 0 | 0 | 0 | 1 | 0 | 0 | 0 | 0 | 0 | 0 | 1 | 1 | 0 | 0 | 1 | 0 | 1 | 661.7827 | 583.6385 | 584.6154 | 715.0183 | 590.9646 | 522.5886 | 567.033 | 668.7841 | 654.3715 | 517.7045 | 426.8621 | 525.0305 | 736.9963 | 520.035 | 743.8339 | 485.9585 | 603.663 | 484.9817 | 510.8669 | 597.8022 | 816.6057 | 563.6142 | 510.8669 | 613.9194 | 379.9756 | 535.7753 | 5.23 | 1.06 | 6.29 | 7 | 13 | 14 | 34 | 20
2018-08-16 11:45 | 0 | 0 | 0 | 0 | 0 | 0 | 0 | 0 | 0 | 0 | 0 | 0 | 1 | 0 | 0 | 0 | 0 | 0 | 0 | 1 | 1 | 0 | 0 | 1 | 0 | 1 | 673.9927 | 593.895 | 593.895 | 726.7399 | 593.895 | 539.6826 | 563.6142 | 657.8754 | 678.5231 | 526.0073 | 433.6996 | 532.8449 | 732.6007 | 539.0826 | 746.6332 | 489.8657 | 622.7106 | 502.5641 | 526.0073 | 612.9426 | 733.5775 | 579.7314 | 528.9377 | 626.6178 | 379.9756 | 567.033 | 5.21 | 1.06 | 6.27 | 5 | 13 | 14 | 32 | 21
2018-08-16 11:50 | 0 | 0 | 0 | 0 | 0 | 0 | 0 | 0 | 0 | 0 | 0 | 0 | 0 | 0 | 0 | 0 | 0 | 0 | 0 | 1 | 1 | 0 | 0 | 1 | 0 | 1 | 673.9927 | 593.895 | 593.895 | 726.7399 | 593.895 | 539.6826 | 563.6142 | 657.8754 | 678.5231 | 526.0073 | 433.6996 | 532.8449 | 732.6007 | 539.0826 | 746.6332 | 489.8657 | 622.7106 | 502.5641 | 526.0073 | 612.9426 | 733.5775 | 579.7314 | 528.9377 | 626.6178 | 379.9756 | 567.033 | 5.25 | 1.06 | 6.31 | 7 | 14 | 13 | 34 | 20
2018-08-16 11:55 | 0 | 0 | 0 | 0 | 0 | 0 | 0 | 0 | 0 | 0 | 0 | 0 | 1 | 0 | 0 | 0 | 0 | 0 | 0 | 1 | 1 | 0 | 0 | 1 | 0 | 1 | 673.9927 | 593.895 | 593.895 | 726.7399 | 593.895 | 539.6826 | 563.6142 | 657.8754 | 678.5231 | 526.0073 | 433.6996 | 532.8449 | 732.6007 | 539.0826 | 746.6332 | 489.8657 | 622.7106 | 502.5641 | 526.0073 | 612.9426 | 733.5775 | 579.7314 | 528.9377 | 626.6178 | 379.9756 | 567.033 | 5.19 | 1.06 | 6.25 | 6 | 14 | 12 | 32 | 21
2018-08-16 12:00 | 0 | 0 | 0 | 0 | 0 | 0 | 0 | 0 | 0 | 0 | 0 | 0 | 1 | 0 | 0 | 0 | 0 | 0 | 0 | 1 | 1 | 0 | 0 | 1 | 0 | 1 | 673.9927 | 593.895 | 595.8486 | 729.6703 | 601.7094 | 549.939 | 581.685 | 644.6887 | 683.4607 | 535.7753 | 442.0024 | 540.6594 | 745.7875 | 475.1021 | 768.7283 | 497.6801 | 625.641 | 505.9829 | 536.7521 | 621.7338 | 744.8107 | 579.7314 | 530.8913 | 631.0134 | 379.9756 | 567.033 | 5.87 | 1.06 | 6.93 | 6 | 14 | 12 | 32 | 19
2018-08-16 12:05 | 0 | 0 | 0 | 0 | 0 | 0 | 0 | 0 | 0 | 0 | 0 | 0 | 1 | 0 | 0 | 0 | 0 | 0 | 0 | 0 | 1 | 0 | 0 | 1 | 0 | 1 | 673.9927 | 593.895 | 595.8486 | 729.6703 | 601.7094 | 549.939 | 581.685 | 644.6887 | 683.4607 | 535.7753 | 442.0024 | 540.6594 | 745.7875 | 475.1021 | 768.7283 | 497.6801 | 625.641 | 505.9829 | 536.7521 | 621.7338 | 744.8107 | 579.7314 | 530.8913 | 631.0134 | 379.9756 | 567.033 | 4.61 | 1.06 | 5.67 | 8 | 15 | 12 | 35 | 18
2018-08-16 12:10 | 0 | 0 | 0 | 0 | 0 | 0 | 0 | 0 | 0 | 0 | 0 | 0 | 1 | 0 | 0 | 0 | 0 | 0 | 0 | 0 | 1 | 0 | 0 | 1 | 0 | 1 | 673.9927 | 593.895 | 595.8486 | 729.6703 | 601.7094 | 549.939 | 581.685 | 644.6887 | 683.4607 | 535.7753 | 442.0024 | 540.6594 | 745.7875 | 475.1021 | 768.7283 | 497.6801 | 625.641 | 505.9829 | 536.7521 | 621.7338 | 744.8107 | 579.7314 | 530.8913 | 631.0134 | 379.9756 | 567.033 | 4.53 | 1.06 | 5.59 | 6 | 14 | 11 | 31 | 19
2018-08-16 12:15 | 0 | 0 | 0 | 0 | 0 | 0 | 0 | 0 | 0 | 0 | 0 | 0 | 0 | 0 | 0 | 0 | 0 | 0 | 0 | 0 | 1 | 0 | 0 | 0 | 0 | 1 | 680.7326 | 605.6166 | 608.3204 | 739.9267 | 615.873 | 554.823 | 578.7546 | 607.5702 | 684.4375 | 544.5665 | 444.9328 | 547.0085 | 729.6703 | 569.3634 | 765.812 | 509.8901 | 634.9207 | 508.9133 | 542.6129 | 626.6178 | 752.6251 | 588.0342 | 534.7985 | 638.8278 | 379.9756 | 574.8474 | 5.2 | 1.06 | 6.26 | 10 | 9 | 12 | 31 | 19
2018-08-16 12:20 | 0 | 0 | 0 | 0 | 0 | 0 | 0 | 0 | 0 | 0 | 0 | 0 | 1 | 0 | 0 | 0 | 0 | 0 | 0 | 0 | 1 | 0 | 0 | 1 | 1 | 1 | 680.7326 | 605.6166 | 608.3204 | 739.9267 | 615.873 | 554.823 | 578.7546 | 607.5702 | 684.4375 | 544.5665 | 444.9328 | 547.0085 | 729.6703 | 569.3634 | 765.812 | 509.8901 | 634.9207 | 508.9133 | 542.6129 | 626.6178 | 752.6251 | 588.0342 | 534.7985 | 638.8278 | 379.9756 | 574.8474 | 4.68 | 1.19 | 5.87 | 9 | 11 | 11 | 31 | 19
2018-08-16 12:25 | 0 | 0 | 0 | 0 | 0 | 0 | 0 | 0 | 0 | 0 | 0 | 0 | 1 | 0 | 0 | 0 | 0 | 0 | 0 | 0 | 1 | 0 | 0 | 1 | 0 | 1 | 680.7326 | 605.6166 | 608.3204 | 739.9267 | 615.873 | 554.823 | 578.7546 | 607.5702 | 684.4375 | 544.5665 | 444.9328 | 547.0085 | 729.6703 | 569.3634 | 765.812 | 509.8901 | 634.9207 | 508.9133 | 542.6129 | 626.6178 | 752.6251 | 588.0342 | 534.7985 | 638.8278 | 379.9756 | 574.8474 | 5.58 | 1.19 | 6.77 | 8 | 11 | 12 | 31 | 19
2018-08-16 12:30 | 0 | 0 | 0 | 0 | 0 | 0 | 0 | 0 | 0 | 0 | 0 | 0 | 1 | 0 | 0 | 0 | 0 | 0 | 0 | 0 | 1 | 0 | 0 | 1 | 0 | 1 | 680.8303 | 610.989 | 612.0329 | 749.6947 | 619.7802 | 568.0098 | 577.7778 | 624.5955 | 687.3679 | 546.0317 | 451.7704 | 548.9622 | 740.9035 | 543.7868 | 772.8544 | 506.9597 | 637.8511 | 568.9866 | 549.939 | 632.967 | 710.6227 | 581.685 | 537.7289 | 647.6191 | 379.9756 | 574.8474 | 5.29 | 1.19 | 6.48 | 8 | 13 | 11 | 32 | 18
2018-08-16 12:35 | 0 | 0 | 0 | 0 | 0 | 0 | 0 | 0 | 0 | 0 | 0 | 0 | 1 | 0 | 0 | 0 | 0 | 0 | 0 | 0 | 1 | 0 | 0 | 1 | 0 | 1 | 680.8303 | 610.989 | 612.0329 | 749.6947 | 619.7802 | 568.0098 | 577.7778 | 624.5955 | 687.3679 | 546.0317 | 451.7704 | 548.9622 | 740.9035 | 543.7868 | 772.8544 | 506.9597 | 637.8511 | 568.9866 | 549.939 | 632.967 | 710.6227 | 581.685 | 537.7289 | 647.6191 | 379.9756 | 574.8474 | 5.24 | 1.19 | 6.43 | 7 | 12 | 9 | 28 | 18
2018-08-16 12:40 | 0 | 0 | 0 | 0 | 0 | 0 | 0 | 0 | 0 | 0 | 0 | 0 | 1 | 0 | 0 | 0 | 1 | 0 | 0 | 0 | 1 | 0 | 0 | 1 | 0 | 1 | 680.8303 | 610.989 | 612.0329 | 749.6947 | 619.7802 | 568.0098 | 577.7778 | 624.5955 | 687.3679 | 546.0317 | 451.7704 | 548.9622 | 740.9035 | 543.7868 | 772.8544 | 506.9597 | 637.8511 | 568.9866 | 549.939 | 632.967 | 710.6227 | 581.685 | 537.7289 | 647.6191 | 379.9756 | 574.8474 | 5.21 | 1.19 | 6.4 | 7 | 10 | 6 | 23 | 17
2018-08-16 12:45 | 0 | 0 | 0 | 0 | 0 | 0 | 0 | 0 | 0 | 0 | 0 | 0 | 1 | 0 | 0 | 0 | 0 | 0 | 0 | 0 | 1 | 0 | 0 | 1 | 0 | 1 | 687.6679 | 620.757 | 625.641 | 757.0208 | 626.6178 | 584.6154 | 586.569 | 625.641 | 699.5779 | 552.8694 | 463.0037 | 559.707 | 737.9731 | 490.2425 | 785.8364 | 516.7277 | 640.7814 | 592.9182 | 553.8462 | 636.8743 | 688.6447 | 573.8705 | 556.7766 | 657.8754 | 379.9756 | 572.8937 | 5.18 | 1.19 | 6.37 | 8 | 12 | 8 | 28 | 17
2018-08-16 12:50 | 0 | 0 | 0 | 0 | 0 | 0 | 0 | 0 | 0 | 0 | 0 | 0 | 1 | 0 | 0 | 0 | 1 | 0 | 0 | 0 | 1 | 0 | 0 | 1 | 0 | 1 | 687.6679 | 620.757 | 625.641 | 757.0208 | 626.6178 | 584.6154 | 586.569 | 625.641 | 699.5779 | 552.8694 | 463.0037 | 559.707 | 737.9731 | 490.2425 | 785.8364 | 516.7277 | 640.7814 | 592.9182 | 553.8462 | 636.8743 | 688.6447 | 573.8705 | 556.7766 | 657.8754 | 379.9756 | 572.8937 | 5.25 | 1.19 | 6.44 | 8 | 12 | 8 | 28 | 17
2018-08-16 12:55 | 0 | 0 | 0 | 0 | 0 | 0 | 1 | 0 | 0 | 0 | 0 | 0 | 1 | 0 | 0 | 0 | 0 | 0 | 0 | 0 | 1 | 0 | 0 | 1 | 0 | 1 | 687.6679 | 620.757 | 625.641 | 757.0208 | 626.6178 | 584.6154 | 586.569 | 625.641 | 699.5779 | 552.8694 | 463.0037 | 559.707 | 737.9731 | 490.2425 | 785.8364 | 516.7277 | 640.7814 | 592.9182 | 553.8462 | 636.8743 | 688.6447 | 573.8705 | 556.7766 | 657.8754 | 379.9756 | 572.8937 | 6.06 | 1.19 | 7.25 | 4 | 13 | 7 | 24 | 20
2018-08-16 13:00 | 0 | 0 | 0 | 0 | 0 | 0 | 0 | 1 | 0 | 0 | 0 | 0 | 1 | 0 | 0 | 0 | 0 | 0 | 0 | 0 | 1 | 0 | 0 | 1 | 0 | 1 | 699.8779 | 630.0366 | 639.8046 | 770.696 | 633.9438 | 583.6385 | 606.5934 | 658.8522 | 713.7415 | 559.707 | 463.9805 | 569.9634 | 753.6019 | 538.1346 | 786.8039 | 525.0305 | 656.8986 | 604.6398 | 557.7534 | 652.9915 | 700.8547 | 586.569 | 555.7997 | 662.7595 | 379.9756 | 572.8937 | 5.17 | 1.19 | 6.36 | 5 | 13 | 7 | 25 | 19
2018-08-16 13:05 | 0 | 0 | 0 | 0 | 0 | 0 | 0 | 0 | 0 | 0 | 0 | 0 | 1 | 0 | 0 | 0 | 0 | 0 | 0 | 0 | 1 | 0 | 0 | 1 | 0 | 1 | 699.8779 | 630.0366 | 639.8046 | 770.696 | 633.9438 | 583.6385 | 606.5934 | 658.8522 | 713.7415 | 559.707 | 463.9805 | 569.9634 | 753.6019 | 538.1346 | 786.8039 | 525.0305 | 656.8986 | 604.6398 | 557.7534 | 652.9915 | 700.8547 | 586.569 | 555.7997 | 662.7595 | 379.9756 | 572.8937 | 5.27 | 1.19 | 6.46 | 6 | 14 | 6 | 26 | 20
2018-08-16 13:10 | 0 | 0 | 0 | 0 | 0 | 0 | 0 | 0 | 0 | 0 | 0 | 0 | 1 | 1 | 0 | 0 | 0 | 0 | 0 | 0 | 1 | 0 | 0 | 1 | 0 | 1 | 699.8779 | 630.0366 | 639.8046 | 770.696 | 633.9438 | 583.6385 | 606.5934 | 658.8522 | 713.7415 | 559.707 | 463.9805 | 569.9634 | 753.6019 | 538.1346 | 786.8039 | 525.0305 | 656.8986 | 604.6398 | 557.7534 | 652.9915 | 700.8547 | 586.569 | 555.7997 | 662.7595 | 379.9756 | 572.8937 | 5.26 | 1.19 | 6.45 | 6 | 14 | 6 | 26 | 22
2018-08-16 13:15 | 0 | 0 | 0 | 0 | 0 | 0 | 0 | 0 | 0 | 0 | 0 | 0 | 1 | 1 | 0 | 0 | 0 | 0 | 0 | 0 | 1 | 0 | 0 | 1 | 0 | 1 | 728.6935 | 642.735 | 651.0378 | 780.9523 | 644.6887 | 589.011 | 625.6381 | 698.9011 | 727.4167 | 568.0098 | 478.6325 | 572.8937 | 771.6728 | 504.4061 | 806.8376 | 533.8217 | 659.829 | 610.989 | 568.9866 | 661.7827 | 715.0183 | 597.8022 | 570.9402 | 672.0391 | 379.9756 | 610.0809 | 5.27 | 1.09 | 6.36 | 7 | 13 | 6 | 26 | 20
2018-08-16 13:20 | 0 | 0 | 0 | 0 | 0 | 0 | 0 | 0 | 0 | 0 | 0 | 0 | 1 | 1 | 0 | 0 | 0 | 0 | 0 | 0 | 0 | 0 | 0 | 1 | 0 | 1 | 728.6935 | 642.735 | 651.0378 | 780.9523 | 644.6887 | 589.011 | 625.6381 | 698.9011 | 727.4167 | 568.0098 | 478.6325 | 572.8937 | 771.6728 | 504.4061 | 806.8376 | 533.8217 | 659.829 | 610.989 | 568.9866 | 661.7827 | 715.0183 | 597.8022 | 570.9402 | 672.0391 | 379.9756 | 610.0809 | 5.33 | 1.09 | 6.42 | 6 | 14 | 6 | 26 | 20
2018-08-16 13:25 | 0 | 0 | 0 | 0 | 0 | 1 | 0 | 0 | 0 | 0 | 0 | 0 | 1 | 0 | 0 | 0 | 1 | 0 | 0 | 0 | 1 | 0 | 0 | 1 | 0 | 1 | 728.6935 | 642.735 | 651.0378 | 780.9523 | 644.6887 | 589.011 | 625.6381 | 698.9011 | 727.4167 | 568.0098 | 478.6325 | 572.8937 | 771.6728 | 504.4061 | 806.8376 | 533.8217 | 659.829 | 610.989 | 568.9866 | 661.7827 | 715.0183 | 597.8022 | 570.9402 | 672.0391 | 379.9756 | 610.0809 | 5.33 | 1.19 | 6.52 | 6 | 12 | 6 | 24 | 20
2018-08-16 13:30 | 0 | 0 | 0 | 0 | 0 | 0 | 0 | 0 | 0 | 0 | 0 | 0 | 1 | 1 | 0 | 0 | 1 | 0 | 0 | 0 | 1 | 0 | 0 | 1 | 0 | 1 | 729.6703 | 652.9915 | 659.838 | 796.5958 | 654.9451 | 618.8034 | 640.7814 | 696.9475 | 753.3019 | 575.8242 | 484.0049 | 580.7082 | 781.9291 | 588.9158 | 814.6091 | 538.7057 | 670.5739 | 546.0317 | 574.8474 | 661.7827 | 704.7619 | 649.5726 | 570.9402 | 678.8767 | 379.9756 | 610.0809 | 5.32 | 1.19 | 6.51 | 6 | 14 | 6 | 26 | 22
2018-08-16 13:35 | 0 | 0 | 0 | 0 | 0 | 0 | 0 | 0 | 0 | 0 | 0 | 0 | 1 | 0 | 0 | 0 | 0 | 0 | 0 | 0 | 1 | 0 | 0 | 1 | 0 | 1 | 729.6703 | 652.9915 | 659.838 | 796.5958 | 654.9451 | 618.8034 | 640.7814 | 696.9475 | 753.3019 | 575.8242 | 484.0049 | 580.7082 | 781.9291 | 588.9158 | 814.6091 | 538.7057 | 670.5739 | 546.0317 | 574.8474 | 661.7827 | 704.7619 | 649.5726 | 570.9402 | 678.8767 | 379.9756 | 610.0809 | 5.42 | 1.19 | 6.61 | 6 | 15 | 6 | 27 | 20
2018-08-16 13:40 | 0 | 0 | 0 | 0 | 1 | 0 | 0 | 0 | 0 | 0 | 0 | 0 | 1 | 0 | 0 | 0 | 1 | 0 | 0 | 0 | 1 | 0 | 0 | 1 | 0 | 1 | 729.6703 | 652.9915 | 659.838 | 796.5958 | 654.9451 | 618.8034 | 640.7814 | 696.9475 | 753.3019 | 575.8242 | 484.0049 | 580.7082 | 781.9291 | 588.9158 | 814.6091 | 538.7057 | 670.5739 | 546.0317 | 574.8474 | 661.7827 | 704.7619 | 649.5726 | 570.9402 | 678.8767 | 379.9756 | 610.0809 | 5.37 | 1.19 | 6.56 | 7 | 15 | 5 | 27 | 20
2018-08-16 13:45 | 0 | 0 | 0 | 0 | 0 | 0 | 0 | 0 | 0 | 0 | 0 | 0 | 1 | 0 | 0 | 0 | 1 | 0 | 0 | 0 | 1 | 0 | 0 | 1 | 0 | 0 | 722.8327 | 662.7595 | 666.6666 | 796.5812 | 661.7827 | 618.8034 | 652.0146 | 707.6923 | 746.4644 | 577.7778 | 487.9121 | 585.5922 | 801.9536 | 515.1509 | 802.9305 | 549.939 | 675.9463 | 555.7997 | 582.6617 | 667.6434 | 710.6227 | 644.6887 | 578.7546 | 685.7143 | 379.9756 | 627.5946 | 5.34 | 1.19 | 6.53 | 8 | 15 | 6 | 29 | 22
2018-08-16 13:50 | 0 | 0 | 0 | 0 | 0 | 0 | 0 | 0 | 0 | 0 | 0 | 0 | 1 | 0 | 0 | 0 | 1 | 0 | 0 | 0 | 1 | 0 | 0 | 1 | 0 | 1 | 722.8327 | 662.7595 | 666.6666 | 796.5812 | 661.7827 | 618.8034 | 652.0146 | 707.6923 | 746.4644 | 577.7778 | 487.9121 | 585.5922 | 801.9536 | 515.1509 | 802.9305 | 549.939 | 675.9463 | 555.7997 | 582.6617 | 667.6434 | 710.6227 | 644.6887 | 578.7546 | 685.7143 | 379.9756 | 627.5946 | 6.06 | 1.19 | 7.25 | 6 | 15 | 7 | 28 | 22
2018-08-16 13:55 | 0 | 0 | 0 | 0 | 0 | 0 | 1 | 0 | 0 | 0 | 0 | 0 | 1 | 0 | 0 | 0 | 1 | 0 | 0 | 0 | 1 | 0 | 0 | 1 | 0 | 1 | 722.8327 | 662.7595 | 666.6666 | 796.5812 | 661.7827 | 618.8034 | 652.0146 | 707.6923 | 746.4644 | 577.7778 | 487.9121 | 585.5922 | 801.9536 | 515.1509 | 802.9305 | 549.939 | 675.9463 | 555.7997 | 582.6617 | 667.6434 | 710.6227 | 644.6887 | 578.7546 | 685.7143 | 379.9756 | 627.5946 | 6.13 | 1.19 | 7.32 | 7 | 16 | 8 | 31 | 21
2018-08-16 14:00 | 0 | 0 | 0 | 0 | 1 | 0 | 1 | 0 | 0 | 0 | 0 | 0 | 1 | 0 | 0 | 0 | 0 | 0 | 0 | 0 | 1 | 0 | 0 | 1 | 0 | 1 | 736.0195 | 665.6899 | 675.9463 | 815.6288 | 672.0391 | 625.641 | 651.0378 | 704.7619 | 747.4412 | 584.6154 | 487.9121 | 586.569 | 774.6031 | 527.361 | 819.0477 | 552.8694 | 684.7375 | 558.7302 | 590.9646 | 672.0391 | 757.0208 | 652.0146 | 589.978 | 689.6215 | 379.9756 | 627.5946 | 5.32 | 1.19 | 6.51 | 8 | 15 | 7 | 30 | 20
2018-08-16 14:05 | 0 | 0 | 0 | 0 | 0 | 0 | 1 | 0 | 0 | 0 | 0 | 0 | 1 | 0 | 0 | 0 | 0 | 0 | 0 | 0 | 1 | 0 | 0 | 1 | 0 | 1 | 736.0195 | 665.6899 | 675.9463 | 815.6288 | 672.0391 | 625.641 | 651.0378 | 704.7619 | 747.4412 | 584.6154 | 487.9121 | 586.569 | 774.6031 | 527.361 | 819.0477 | 552.8694 | 684.7375 | 558.7302 | 590.9646 | 672.0391 | 757.0208 | 652.0146 | 589.978 | 689.6215 | 379.9756 | 627.5946 | 5.38 | 1.19 | 6.57 | 7 | 14 | 7 | 28 | 19
2018-08-16 14:10 | 0 | 0 | 0 | 0 | 0 | 0 | 1 | 0 | 0 | 0 | 0 | 0 | 1 | 0 | 0 | 0 | 0 | 0 | 0 | 0 | 1 | 0 | 0 | 1 | 0 | 1 | 736.0195 | 665.6899 | 675.9463 | 815.6288 | 672.0391 | 625.641 | 651.0378 | 704.7619 | 747.4412 | 584.6154 | 487.9121 | 586.569 | 774.6031 | 527.361 | 819.0477 | 552.8694 | 684.7375 | 558.7302 | 590.9646 | 672.0391 | 757.0208 | 652.0146 | 589.978 | 689.6215 | 379.9756 | 627.5946 | 5.31 | 1.19 | 6.5 | 9 | 14 | 8 | 31 | 18
2018-08-16 14:15 | 0 | 0 | 0 | 0 | 0 | 0 | 1 | 0 | 0 | 0 | 0 | 0 | 1 | 0 | 0 | 0 | 0 | 0 | 0 | 0 | 1 | 0 | 0 | 1 | 0 | 0 | 752.6251 | 673.0159 | 678.8943 | 807.8144 | 679.8535 | 624.6642 | 647.6191 | 702.7863 | 746.4644 | 586.569 | 492.7961 | 595.8486 | 745.7875 | 522.9654 | 824.0364 | 550.9158 | 683.7607 | 561.6606 | 588.0342 | 683.7607 | 778.9988 | 636.8743 | 589.9878 | 695.9707 | 379.9756 | 635.9249 | 5.53 | 1.19 | 6.72 | 9 | 14 | 8 | 31 | 18
2018-08-16 14:20 | 0 | 0 | 0 | 0 | 0 | 0 | 1 | 1 | 0 | 0 | 0 | 0 | 1 | 0 | 0 | 0 | 0 | 0 | 0 | 0 | 1 | 0 | 0 | 1 | 0 | 1 | 752.6251 | 673.0159 | 678.8943 | 807.8144 | 679.8535 | 624.6642 | 647.6191 | 702.7863 | 746.4644 | 586.569 | 492.7961 | 595.8486 | 745.7875 | 522.9654 | 824.0364 | 550.9158 | 683.7607 | 561.6606 | 588.0342 | 683.7607 | 778.9988 | 636.8743 | 589.9878 | 695.9707 | 379.9756 | 635.9249 | 5.83 | 1.19 | 7.02 | 9 | 13 | 8 | 30 | 18
2018-08-16 14:25 | 0 | 0 | 0 | 0 | 0 | 0 | 1 | 0 | 0 | 0 | 0 | 0 | 1 | 0 | 0 | 0 | 0 | 0 | 0 | 0 | 1 | 0 | 0 | 1 | 0 | 1 | 752.6251 | 673.0159 | 678.8943 | 807.8144 | 679.8535 | 624.6642 | 647.6191 | 702.7863 | 746.4644 | 586.569 | 492.7961 | 595.8486 | 745.7875 | 522.9654 | 824.0364 | 550.9158 | 683.7607 | 561.6606 | 588.0342 | 683.7607 | 778.9988 | 636.8743 | 589.9878 | 695.9707 | 379.9756 | 635.9249 | 5.39 | 1.19 | 6.58 | 9 | 13 | 9 | 31 | 21
2018-08-16 14:30 | 0 | 0 | 0 | 0 | 0 | 0 | 1 | 0 | 0 | 0 | 0 | 0 | 1 | 0 | 0 | 0 | 0 | 0 | 0 | 0 | 1 | 0 | 0 | 1 | 0 | 1 | 756.0439 | 673.9927 | 683.7607 | 814.652 | 678.8767 | 619.7802 | 643.7119 | 705.7387 | 757.7206 | 591.9414 | 491.8193 | 589.9878 | 778.022 | 532.223 | 822.9548 | 558.7302 | 689.6215 | 568.0098 | 597.8022 | 674.9695 | 779.9756 | 631.0134 | 590.9646 | 694.0171 | 379.9756 | 635.9249 | 5.41 | 1.19 | 6.6 | 12 | 14 | 10 | 36 | 20
2018-08-16 14:35 | 0 | 0 | 0 | 0 | 0 | 0 | 1 | 1 | 0 | 0 | 0 | 0 | 1 | 0 | 0 | 0 | 0 | 0 | 0 | 0 | 1 | 0 | 0 | 1 | 0 | 1 | 756.0439 | 673.9927 | 683.7607 | 814.652 | 678.8767 | 619.7802 | 643.7119 | 705.7387 | 757.7206 | 591.9414 | 491.8193 | 589.9878 | 778.022 | 532.223 | 822.9548 | 558.7302 | 689.6215 | 568.0098 | 597.8022 | 674.9695 | 779.9756 | 631.0134 | 590.9646 | 694.0171 | 379.9756 | 635.9249 | 5.37 | 1.19 | 6.56 | 12 | 14 | 10 | 36 | 21
2018-08-16 14:40 | 0 | 0 | 0 | 0 | 0 | 0 | 1 | 0 | 0 | 0 | 0 | 0 | 1 | 0 | 0 | 0 | 0 | 0 | 0 | 0 | 1 | 0 | 0 | 1 | 0 | 1 | 756.0439 | 673.9927 | 683.7607 | 814.652 | 678.8767 | 619.7802 | 643.7119 | 705.7387 | 757.7206 | 591.9414 | 491.8193 | 589.9878 | 778.022 | 532.223 | 822.9548 | 558.7302 | 689.6215 | 568.0098 | 597.8022 | 674.9695 | 779.9756 | 631.0134 | 590.9646 | 694.0171 | 379.9756 | 635.9249 | 5.34 | 1.19 | 6.53 | 11 | 13 | 10 | 34 | 21
2018-08-16 14:45 | 0 | 0 | 0 | 0 | 0 | 0 | 1 | 0 | 0 | 0 | 0 | 0 | 1 | 0 | 0 | 0 | 0 | 0 | 0 | 0 | 1 | 0 | 0 | 1 | 0 | 1 | 763.8583 | 673.0159 | 680.8303 | 809.768 | 682.7839 | 624.6642 | 643.7119 | 709.6459 | 763.5583 | 589.011 | 495.7265 | 600.7326 | 786.8132 | 536.1522 | 815.6288 | 555.7997 | 686.5934 | 565.5678 | 594.8718 | 684.7375 | 765.812 | 634.9207 | 593.895 | 697.9243 | 379.9756 | 631.9902 | 5.49 | 1.19 | 6.68 | 10 | 14 | 9 | 33 | 21
2018-08-16 14:50 | 0 | 0 | 0 | 0 | 0 | 0 | 1 | 0 | 0 | 0 | 0 | 0 | 1 | 0 | 0 | 0 | 0 | 0 | 0 | 0 | 1 | 0 | 0 | 1 | 0 | 1 | 763.8583 | 673.0159 | 680.8303 | 809.768 | 682.7839 | 624.6642 | 643.7119 | 709.6459 | 763.5583 | 589.011 | 495.7265 | 600.7326 | 786.8132 | 536.1522 | 815.6288 | 555.7997 | 686.5934 | 565.5678 | 594.8718 | 684.7375 | 765.812 | 634.9207 | 593.895 | 697.9243 | 379.9756 | 631.9902 | 5.47 | 1.19 | 6.66 | 12 | 15 | 9 | 36 | 19
2018-08-16 14:55 | 0 | 0 | 0 | 0 | 0 | 0 | 1 | 1 | 0 | 0 | 0 | 0 | 1 | 0 | 0 | 0 | 0 | 0 | 0 | 0 | 1 | 0 | 0 | 1 | 0 | 1 | 763.8583 | 673.0159 | 680.8303 | 809.768 | 682.7839 | 624.6642 | 643.7119 | 709.6459 | 763.5583 | 589.011 | 495.7265 | 600.7326 | 786.8132 | 536.1522 | 815.6288 | 555.7997 | 686.5934 | 565.5678 | 594.8718 | 684.7375 | 765.812 | 634.9207 | 593.895 | 697.9243 | 379.9756 | 631.9902 | 5.55 | 1.19 | 6.74 | 13 | 12 | 8 | 33 | 23
2018-08-16 15:00 | 0 | 0 | 0 | 0 | 0 | 0 | 1 | 0 | 0 | 0 | 0 | 0 | 1 | 0 | 0 | 0 | 0 | 0 | 0 | 0 | 1 | 0 | 0 | 1 | 0 | 1 | 771.6728 | 670.5739 | 680.8303 | 813.6752 | 682.7839 | 627.5946 | 648.5959 | 705.6076 | 769.4192 | 596.8254 | 495.7265 | 599.7558 | 796.5812 | 537.129 | 830.7692 | 559.707 | 687.6679 | 570.9402 | 597.8022 | 688.6447 | 777.0452 | 636.8743 | 594.8718 | 699.8779 | 379.9756 | 631.9902 | 5.53 | 1.19 | 6.72 | 13 | 12 | 8 | 33 | 24
2018-08-16 15:05 | 0 | 0 | 0 | 0 | 0 | 0 | 1 | 0 | 0 | 0 | 0 | 0 | 1 | 0 | 0 | 0 | 0 | 0 | 0 | 0 | 1 | 0 | 0 | 0 | 0 | 0 | 771.6728 | 670.5739 | 680.8303 | 813.6752 | 682.7839 | 627.5946 | 648.5959 | 705.6076 | 769.4192 | 596.8254 | 495.7265 | 599.7558 | 796.5812 | 537.129 | 830.7692 | 559.707 | 687.6679 | 570.9402 | 597.8022 | 688.6447 | 777.0452 | 636.8743 | 594.8718 | 699.8779 | 379.9756 | 631.9902 | 5.45 | 1.19 | 6.64 | 12 | 13 | 7 | 32 | 25
2018-08-16 15:10 | 0 | 0 | 0 | 0 | 0 | 0 | 1 | 0 | 0 | 0 | 0 | 0 | 1 | 0 | 0 | 0 | 0 | 0 | 0 | 0 | 1 | 0 | 0 | 1 | 0 | 1 | 771.6728 | 670.5739 | 680.8303 | 813.6752 | 682.7839 | 627.5946 | 648.5959 | 705.6076 | 769.4192 | 596.8254 | 495.7265 | 599.7558 | 796.5812 | 537.129 | 830.7692 | 559.707 | 687.6679 | 570.9402 | 597.8022 | 688.6447 | 777.0452 | 636.8743 | 594.8718 | 699.8779 | 379.9756 | 631.9902 | 5.48 | 1.19 | 6.67 | 13 | 15 | 6 | 34 | 24
2018-08-16 15:15 | 0 | 0 | 0 | 0 | 0 | 0 | 1 | 0 | 0 | 0 | 0 | 0 | 1 | 0 | 0 | 0 | 0 | 0 | 0 | 0 | 1 | 0 | 0 | 1 | 0 | 1 | 783.8828 | 674.9695 | 693.0403 | 807.8144 | 686.6911 | 614.8962 | 643.7119 | 684.7375 | 767.4656 | 593.895 | 501.5873 | 604.6398 | 790.7204 | 540.0057 | 823.8766 | 556.7766 | 685.7143 | 567.033 | 596.8254 | 680.8303 | 785.8364 | 640.7814 | 590.9646 | 699.8779 | 379.9756 | 632.989 | 5.51 | 1.19 | 6.7 | 12 | 13 | 7 | 32 | 23
2018-08-16 15:20 | 0 | 0 | 0 | 0 | 0 | 0 | 0 | 0 | 0 | 0 | 0 | 0 | 1 | 0 | 0 | 0 | 0 | 0 | 0 | 0 | 1 | 0 | 0 | 1 | 0 | 1 | 783.8828 | 674.9695 | 693.0403 | 807.8144 | 686.6911 | 614.8962 | 643.7119 | 684.7375 | 767.4656 | 593.895 | 501.5873 | 604.6398 | 790.7204 | 540.0057 | 823.8766 | 556.7766 | 685.7143 | 567.033 | 596.8254 | 680.8303 | 785.8364 | 640.7814 | 590.9646 | 699.8779 | 379.9756 | 632.989 | 5.36 | 1.19 | 6.55 | 12 | 14 | 7 | 33 | 24
2018-08-16 15:25 | 0 | 0 | 0 | 0 | 0 | 0 | 0 | 0 | 0 | 0 | 0 | 0 | 1 | 1 | 0 | 0 | 0 | 0 | 0 | 0 | 1 | 0 | 0 | 1 | 0 | 1 | 783.8828 | 674.9695 | 693.0403 | 807.8144 | 686.6911 | 614.8962 | 643.7119 | 684.7375 | 767.4656 | 593.895 | 501.5873 | 604.6398 | 790.7204 | 540.0057 | 823.8766 | 556.7766 | 685.7143 | 567.033 | 596.8254 | 680.8303 | 785.8364 | 640.7814 | 590.9646 | 699.8779 | 379.9756 | 632.989 | 5.32 | 1.19 | 6.51 | 11 | 14 | 8 | 33 | 24
2018-08-16 15:30 | 0 | 0 | 0 | 1 | 0 | 0 | 0 | 0 | 1 | 0 | 0 | 0 | 1 | 0 | 0 | 0 | 0 | 0 | 0 | 0 | 1 | 0 | 0 | 1 | 0 | 1 | 768.7424 | 673.0159 | 688.6447 | 814.652 | 681.8071 | 610.0122 | 643.7119 | 712.5763 | 757.6976 | 593.895 | 498.6569 | 601.7094 | 796.5812 | 541.0361 | 821.978 | 553.8462 | 688.6447 | 570.9402 | 598.779 | 681.8071 | 765.812 | 634.9207 | 594.8718 | 702.8083 | 379.9756 | 632.989 | 5.36 | 1.19 | 6.55 | 12 | 14 | 7 | 33 | 22
2018-08-16 15:35 | 0 | 0 | 0 | 0 | 0 | 0 | 0 | 0 | 0 | 0 | 0 | 0 | 1 | 0 | 0 | 0 | 0 | 0 | 0 | 0 | 1 | 0 | 0 | 1 | 0 | 1 | 768.7424 | 673.0159 | 688.6447 | 814.652 | 681.8071 | 610.0122 | 643.7119 | 712.5763 | 757.6976 | 593.895 | 498.6569 | 601.7094 | 796.5812 | 541.0361 | 821.978 | 553.8462 | 688.6447 | 570.9402 | 598.779 | 681.8071 | 765.812 | 634.9207 | 594.8718 | 702.8083 | 379.9756 | 632.989 | 5.32 | 1.19 | 6.51 | 11 | 14 | 7 | 32 | 22
2018-08-16 15:40 | 0 | 0 | 0 | 0 | 0 | 0 | 0 | 0 | 0 | 0 | 0 | 0 | 1 | 0 | 0 | 0 | 1 | 0 | 0 | 0 | 1 | 0 | 0 | 1 | 0 | 1 | 768.7424 | 673.0159 | 688.6447 | 814.652 | 681.8071 | 610.0122 | 643.7119 | 712.5763 | 757.6976 | 593.895 | 498.6569 | 601.7094 | 796.5812 | 541.0361 | 821.978 | 553.8462 | 688.6447 | 570.9402 | 598.779 | 681.8071 | 765.812 | 634.9207 | 594.8718 | 702.8083 | 379.9756 | 632.989 | 5.29 | 1.19 | 6.48 | 12 | 12 | 7 | 31 | 20
2018-08-16 15:45 | 0 | 0 | 0 | 0 | 0 | 0 | 0 | 0 | 0 | 0 | 0 | 0 | 1 | 0 | 0 | 0 | 0 | 0 | 0 | 0 | 1 | 0 | 0 | 1 | 0 | 1 | 759.9609 | 674.9695 | 683.7607 | 809.768 | 678.8767 | 595.8486 | 649.5726 | 698.9011 | 742.5571 | 595.8486 | 494.7497 | 597.8022 | 782.9059 | 536.1522 | 832.7228 | 541.6361 | 683.7607 | 612.9426 | 592.9182 | 679.8535 | 778.9988 | 636.8743 | 594.8718 | 701.8315 | 379.9756 | 630.0366 | 5.23 | 1.19 | 6.42 | 13 | 12 | 7 | 32 | 21
2018-08-16 15:50 | 0 | 0 | 0 | 0 | 0 | 0 | 0 | 0 | 0 | 0 | 0 | 0 | 1 | 0 | 0 | 0 | 0 | 0 | 0 | 0 | 1 | 0 | 0 | 1 | 0 | 1 | 759.9609 | 674.9695 | 683.7607 | 809.768 | 678.8767 | 595.8486 | 649.5726 | 698.9011 | 742.5571 | 595.8486 | 494.7497 | 597.8022 | 782.9059 | 536.1522 | 832.7228 | 541.6361 | 683.7607 | 612.9426 | 592.9182 | 679.8535 | 778.9988 | 636.8743 | 594.8718 | 701.8315 | 379.9756 | 630.0366 | 5.32 | 1.19 | 6.51 | 11 | 13 | 8 | 32 | 19
2018-08-16 15:55 | 0 | 0 | 0 | 0 | 0 | 0 | 0 | 0 | 0 | 0 | 0 | 0 | 1 | 0 | 0 | 0 | 0 | 0 | 0 | 0 | 1 | 0 | 0 | 1 | 0 | 1 | 759.9609 | 674.9695 | 683.7607 | 809.768 | 678.8767 | 595.8486 | 649.5726 | 698.9011 | 742.5571 | 595.8486 | 494.7497 | 597.8022 | 782.9059 | 536.1522 | 832.7228 | 541.6361 | 683.7607 | 612.9426 | 592.9182 | 679.8535 | 778.9988 | 636.8743 | 594.8718 | 701.8315 | 379.9756 | 630.0366 | 5.28 | 1.19 | 6.47 | 12 | 10 | 7 | 29 | 19
2018-08-16 16:00 | 0 | 0 | 0 | 0 | 0 | 0 | 0 | 0 | 0 | 0 | 0 | 0 | 1 | 0 | 0 | 0 | 0 | 0 | 0 | 0 | 1 | 0 | 0 | 1 | 0 | 1 | 758.9744 | 670.5739 | 673.9927 | 806.8376 | 672.0391 | 586.569 | 653.9683 | 704.7276 | 738.6499 | 590.9646 | 499.6337 | 596.8254 | 769.7192 | 539.0826 | 827.634 | 546.0317 | 684.7375 | 572.8937 | 593.895 | 676.9231 | 781.9291 | 624.6642 | 591.9414 | 700.8547 | 379.9756 | 630.0366 | 5.32 | 1.16 | 6.48 | 11 | 10 | 6 | 27 | 19
2018-08-16 16:05 | 0 | 0 | 0 | 0 | 0 | 0 | 1 | 0 | 0 | 0 | 0 | 0 | 0 | 0 | 0 | 0 | 0 | 0 | 0 | 0 | 1 | 0 | 0 | 1 | 0 | 1 | 758.9744 | 670.5739 | 673.9927 | 806.8376 | 672.0391 | 586.569 | 653.9683 | 704.7276 | 738.6499 | 590.9646 | 499.6337 | 596.8254 | 769.7192 | 539.0826 | 827.634 | 546.0317 | 684.7375 | 572.8937 | 593.895 | 676.9231 | 781.9291 | 624.6642 | 591.9414 | 700.8547 | 379.9756 | 630.0366 | 5.31 | 1.16 | 6.47 | 10 | 10 | 7 | 27 | 20
2018-08-16 16:10 | 0 | 0 | 0 | 0 | 0 | 0 | 1 | 0 | 0 | 0 | 0 | 0 | 1 | 0 | 0 | 0 | 0 | 0 | 0 | 0 | 1 | 0 | 0 | 1 | 0 | 1 | 758.9744 | 670.5739 | 673.9927 | 806.8376 | 672.0391 | 586.569 | 653.9683 | 704.7276 | 738.6499 | 590.9646 | 499.6337 | 596.8254 | 769.7192 | 539.0826 | 827.634 | 546.0317 | 684.7375 | 572.8937 | 593.895 | 676.9231 | 781.9291 | 624.6642 | 591.9414 | 700.8547 | 379.9756 | 630.0366 | 4.93 | 1.19 | 6.12 | 13 | 9 | 6 | 28 | 22
2018-08-16 16:15 | 0 | 0 | 0 | 0 | 0 | 0 | 0 | 0 | 0 | 0 | 0 | 0 | 1 | 0 | 0 | 0 | 0 | 0 | 0 | 0 | 1 | 0 | 0 | 1 | 0 | 1 | 760.928 | 668.63 | 672.0391 | 801.9536 | 668.6202 | 588.0342 | 644.6887 | 691.5751 | 748.418 | 589.9878 | 492.7961 | 593.895 | 756.0439 | 533.2358 | 824.9084 | 551.8926 | 680.8303 | 565.5678 | 590.9646 | 673.0159 | 732.6007 | 622.7106 | 590.9646 | 698.9011 | 379.9756 | 658.8522 | 5.57 | 1.09 | 6.66 | 13 | 9 | 6 | 28 | 23
2018-08-16 16:20 | 0 | 0 | 0 | 0 | 0 | 0 | 1 | 0 | 0 | 0 | 0 | 0 | 1 | 0 | 0 | 0 | 0 | 0 | 0 | 0 | 1 | 0 | 0 | 1 | 0 | 1 | 760.928 | 668.63 | 672.0391 | 801.9536 | 668.6202 | 588.0342 | 644.6887 | 691.5751 | 748.418 | 589.9878 | 492.7961 | 593.895 | 756.0439 | 533.2358 | 824.9084 | 551.8926 | 680.8303 | 565.5678 | 590.9646 | 673.0159 | 732.6007 | 622.7106 | 590.9646 | 698.9011 | 379.9756 | 658.8522 | 4.69 | 1.09 | 5.78 | 11 | 10 | 5 | 26 | 22
2018-08-16 16:25 | 0 | 0 | 0 | 0 | 0 | 0 | 0 | 0 | 0 | 0 | 0 | 0 | 1 | 0 | 0 | 0 | 1 | 0 | 0 | 0 | 1 | 0 | 0 | 1 | 0 | 1 | 760.928 | 668.63 | 672.0391 | 801.9536 | 668.6202 | 588.0342 | 644.6887 | 691.5751 | 748.418 | 589.9878 | 492.7961 | 593.895 | 756.0439 | 533.2358 | 824.9084 | 551.8926 | 680.8303 | 565.5678 | 590.9646 | 673.0159 | 732.6007 | 622.7106 | 590.9646 | 698.9011 | 379.9756 | 658.8522 | 4.69 | 1.09 | 5.78 | 12 | 11 | 6 | 29 | 21
2018-08-16 16:30 | 0 | 0 | 0 | 0 | 0 | 0 | 0 | 0 | 0 | 0 | 0 | 0 | 1 | 0 | 0 | 0 | 0 | 0 | 0 | 0 | 1 | 0 | 0 | 1 | 0 | 1 | 744.8107 | 659.829 | 665.6899 | 798.0464 | 662.7595 | 583.6385 | 622.7106 | 683.5653 | 745.4875 | 581.685 | 490.8425 | 589.9878 | 750.6715 | 533.2217 | 808.7913 | 544.5665 | 674.9695 | 585.5922 | 586.569 | 659.829 | 751.6483 | 623.6874 | 584.6154 | 696.9475 | 379.9756 | 658.8522 | 5.25 | 1.06 | 6.31 | 12 | 9 | 7 | 28 | 20
2018-08-16 16:35 | 0 | 0 | 0 | 0 | 0 | 0 | 0 | 0 | 0 | 0 | 0 | 0 | 1 | 0 | 0 | 0 | 0 | 0 | 0 | 0 | 1 | 0 | 0 | 1 | 0 | 1 | 744.8107 | 659.829 | 665.6899 | 798.0464 | 662.7595 | 583.6385 | 622.7106 | 683.5653 | 745.4875 | 581.685 | 490.8425 | 589.9878 | 750.6715 | 533.2217 | 808.7913 | 544.5665 | 674.9695 | 585.5922 | 586.569 | 659.829 | 751.6483 | 623.6874 | 584.6154 | 696.9475 | 379.9756 | 658.8522 | 5.38 | 1.06 | 6.44 | 12 | 8 | 7 | 27 | 19
2018-08-16 16:40 | 0 | 0 | 0 | 0 | 0 | 0 | 0 | 0 | 0 | 0 | 0 | 0 | 1 | 0 | 0 | 0 | 0 | 0 | 0 | 0 | 1 | 0 | 0 | 0 | 0 | 0 | 744.8107 | 659.829 | 665.6899 | 798.0464 | 662.7595 | 583.6385 | 622.7106 | 683.5653 | 745.4875 | 581.685 | 490.8425 | 589.9878 | 750.6715 | 533.2217 | 808.7913 | 544.5665 | 674.9695 | 585.5922 | 586.569 | 659.829 | 751.6483 | 623.6874 | 584.6154 | 696.9475 | 379.9756 | 658.8522 | 5.25 | 1.06 | 6.31 | 11 | 8 | 8 | 27 | 17
2018-08-16 16:45 | 0 | 0 | 0 | 0 | 0 | 0 | 0 | 0 | 0 | 0 | 0 | 0 | 1 | 0 | 0 | 0 | 0 | 0 | 0 | 0 | 1 | 0 | 0 | 0 | 0 | 0 | 720.8792 | 653.9683 | 658.8522 | 784.8596 | 655.9218 | 572.8937 | 618.8034 | 681.8071 | 732.3007 | 577.7778 | 489.8657 | 594.8718 | 729.6703 | 522.9654 | 813.3552 | 547.9854 | 663.7363 | 546.0317 | 571.917 | 655.9218 | 747.7411 | 612.9426 | 578.7546 | 686.6911 | 379.9756 | 609.0354 | 5.29 | 1.06 | 6.35 | 9 | 11 | 7 | 27 | 18
2018-08-16 16:50 | 0 | 0 | 0 | 0 | 0 | 0 | 0 | 0 | 0 | 0 | 0 | 0 | 1 | 0 | 0 | 0 | 0 | 0 | 0 | 1 | 1 | 0 | 0 | 1 | 0 | 1 | 720.8792 | 653.9683 | 658.8522 | 784.8596 | 655.9218 | 572.8937 | 618.8034 | 681.8071 | 732.3007 | 577.7778 | 489.8657 | 594.8718 | 729.6703 | 522.9654 | 813.3552 | 547.9854 | 663.7363 | 546.0317 | 571.917 | 655.9218 | 747.7411 | 612.9426 | 578.7546 | 686.6911 | 379.9756 | 609.0354 | 5.42 | 1.06 | 6.48 | 9 | 11 | 6 | 26 | 17
2018-08-16 16:55 | 0 | 0 | 0 | 0 | 0 | 0 | 0 | 0 | 0 | 0 | 0 | 0 | 1 | 0 | 0 | 0 | 0 | 0 | 0 | 0 | 1 | 0 | 0 | 1 | 0 | 1 | 720.8792 | 653.9683 | 658.8522 | 784.8596 | 655.9218 | 572.8937 | 618.8034 | 681.8071 | 732.3007 | 577.7778 | 489.8657 | 594.8718 | 729.6703 | 522.9654 | 813.3552 | 547.9854 | 663.7363 | 546.0317 | 571.917 | 655.9218 | 747.7411 | 612.9426 | 578.7546 | 686.6911 | 379.9756 | 609.0354 | 5.18 | 1.06 | 6.24 | 10 | 11 | 8 | 29 | 17
2018-08-16 17:00 | 0 | 0 | 0 | 0 | 0 | 0 | 0 | 0 | 0 | 0 | 0 | 0 | 1 | 0 | 0 | 0 | 0 | 0 | 0 | 1 | 1 | 0 | 0 | 0 | 0 | 0 | 705.7387 | 641.7582 | 646.6423 | 773.6264 | 649.5726 | 578.7546 | 609.0354 | 649.5726 | 712.2763 | 568.9866 | 470.8181 | 575.8242 | 714.0415 | 517.1046 | 807.8144 | 543.5897 | 659.829 | 537.7289 | 568.9866 | 652.9915 | 733.5775 | 601.7094 | 570.9402 | 677.8999 | 379.9756 | 609.0354 | 5.2 | 1.06 | 6.26 | 9 | 12 | 6 | 27 | 14
2018-08-16 17:05 | 0 | 0 | 0 | 0 | 0 | 0 | 0 | 0 | 0 | 0 | 0 | 0 | 1 | 0 | 0 | 0 | 0 | 0 | 0 | 1 | 1 | 0 | 0 | 1 | 0 | 1 | 705.7387 | 641.7582 | 646.6423 | 773.6264 | 649.5726 | 578.7546 | 609.0354 | 649.5726 | 712.2763 | 568.9866 | 470.8181 | 575.8242 | 714.0415 | 517.1046 | 807.8144 | 543.5897 | 659.829 | 537.7289 | 568.9866 | 652.9915 | 733.5775 | 601.7094 | 570.9402 | 677.8999 | 379.9756 | 609.0354 | 5.19 | 1.06 | 6.25 | 8 | 10 | 7 | 25 | 13
2018-08-16 17:10 | 1 | 0 | 0 | 0 | 0 | 0 | 0 | 0 | 0 | 0 | 0 | 0 | 1 | 0 | 0 | 0 | 0 | 0 | 0 | 0 | 1 | 0 | 0 | 1 | 0 | 1 | 705.7387 | 641.7582 | 646.6423 | 773.6264 | 649.5726 | 578.7546 | 609.0354 | 649.5726 | 712.2763 | 568.9866 | 470.8181 | 575.8242 | 714.0415 | 517.1046 | 807.8144 | 543.5897 | 659.829 | 537.7289 | 568.9866 | 652.9915 | 733.5775 | 601.7094 | 570.9402 | 677.8999 | 379.9756 | 609.0354 | 5.2 | 1.06 | 6.26 | 6 | 10 | 8 | 24 | 13
2018-08-16 17:15 | 0 | 0 | 0 | 0 | 0 | 0 | 0 | 0 | 0 | 0 | 0 | 0 | 1 | 0 | 0 | 0 | 0 | 0 | 0 | 1 | 1 | 0 | 0 | 1 | 0 | 1 | 687.6679 | 637.8511 | 641.7582 | 766.7888 | 638.8278 | 560.6838 | 598.779 | 652.9915 | 697.6243 | 555.7997 | 457.6313 | 562.6374 | 695.9707 | 509.2901 | 792.674 | 521.6118 | 651.0378 | 533.8217 | 561.6606 | 637.8511 | 749.6947 | 596.8254 | 561.6606 | 673.9927 | 379.9756 | 603.672 | 5.24 | 0.97 | 6.21 | 6 | 9 | 9 | 24 | 13
2018-08-16 17:20 | 0 | 0 | 0 | 0 | 0 | 0 | 0 | 0 | 0 | 0 | 0 | 0 | 1 | 0 | 0 | 0 | 0 | 0 | 0 | 1 | 1 | 0 | 0 | 1 | 0 | 1 | 687.6679 | 637.8511 | 641.7582 | 766.7888 | 638.8278 | 560.6838 | 598.779 | 652.9915 | 697.6243 | 555.7997 | 457.6313 | 562.6374 | 695.9707 | 509.2901 | 792.674 | 521.6118 | 651.0378 | 533.8217 | 561.6606 | 637.8511 | 749.6947 | 596.8254 | 561.6606 | 673.9927 | 379.9756 | 603.672 | 5.19 | 0.97 | 6.16 | 7 | 9 | 8 | 24 | 12
2018-08-16 17:25 | 0 | 0 | 0 | 0 | 0 | 0 | 0 | 0 | 0 | 0 | 0 | 0 | 1 | 0 | 0 | 0 | 0 | 0 | 0 | 1 | 1 | 0 | 0 | 1 | 0 | 1 | 687.6679 | 637.8511 | 641.7582 | 766.7888 | 638.8278 | 560.6838 | 598.779 | 652.9915 | 697.6243 | 555.7997 | 457.6313 | 562.6374 | 695.9707 | 509.2901 | 792.674 | 521.6118 | 651.0378 | 533.8217 | 561.6606 | 637.8511 | 749.6947 | 596.8254 | 561.6606 | 673.9927 | 379.9756 | 603.672 | 5.19 | 0.97 | 6.16 | 7 | 9 | 9 | 25 | 13
2018-08-16 17:30 | 0 | 0 | 0 | 0 | 0 | 0 | 0 | 0 | 0 | 0 | 0 | 0 | 1 | 0 | 0 | 0 | 0 | 0 | 0 | 0 | 1 | 0 | 0 | 0 | 0 | 0 | 681.8071 | 627.5946 | 631.7854 | 757.9976 | 631.0134 | 575.8242 | 594.8718 | 653.9683 | 686.5865 | 552.8694 | 450.7936 | 561.6606 | 676.9231 | 503.4293 | 779.9756 | 516.7277 | 646.6423 | 531.8681 | 555.8974 | 634.9207 | 760.928 | 589.9878 | 558.7302 | 663.7363 | 379.9756 | 603.672 | 5.08 | 0.97 | 6.05 | 6 | 9 | 8 | 23 | 12
2018-08-16 17:35 | 0 | 0 | 0 | 0 | 0 | 0 | 0 | 0 | 0 | 0 | 0 | 0 | 1 | 0 | 0 | 0 | 0 | 0 | 0 | 0 | 1 | 0 | 0 | 1 | 0 | 1 | 681.8071 | 627.5946 | 631.7854 | 757.9976 | 631.0134 | 575.8242 | 594.8718 | 653.9683 | 686.5865 | 552.8694 | 450.7936 | 561.6606 | 676.9231 | 503.4293 | 779.9756 | 516.7277 | 646.6423 | 531.8681 | 555.8974 | 634.9207 | 760.928 | 589.9878 | 558.7302 | 663.7363 | 379.9756 | 603.672 | 5.14 | 0.97 | 6.11 | 4 | 9 | 8 | 21 | 12
2018-08-16 17:40 | 0 | 0 | 0 | 0 | 0 | 0 | 0 | 0 | 0 | 0 | 0 | 0 | 1 | 0 | 0 | 0 | 0 | 0 | 0 | 0 | 1 | 0 | 0 | 1 | 0 | 1 | 681.8071 | 627.5946 | 631.7854 | 757.9976 | 631.0134 | 575.8242 | 594.8718 | 653.9683 | 686.5865 | 552.8694 | 450.7936 | 561.6606 | 676.9231 | 503.4293 | 779.9756 | 516.7277 | 646.6423 | 531.8681 | 555.8974 | 634.9207 | 760.928 | 589.9878 | 558.7302 | 663.7363 | 379.9756 | 603.672 | 5.11 | 0.97 | 6.08 | 5 | 9 | 8 | 22 | 11
2018-08-16 17:45 | 0 | 0 | 0 | 0 | 0 | 0 | 0 | 0 | 0 | 0 | 0 | 0 | 1 | 0 | 0 | 0 | 0 | 0 | 0 | 0 | 1 | 0 | 0 | 1 | 0 | 1 | 673.0159 | 626.6178 | 625.641 | 757.9976 | 631.0134 | 577.7778 | 583.6385 | 647.6411 | 674.6695 | 543.5897 | 450.7936 | 549.939 | 654.9451 | 491.2193 | 783.7779 | 509.8901 | 631.0134 | 516.7277 | 547.0085 | 624.6642 | 670.5739 | 578.7546 | 551.8926 | 657.8754 | 379.9756 | 584.6154 | 5.1 | 0.97 | 6.07 | 4 | 9 | 6 | 19 | 12
2018-08-16 17:50 | 0 | 0 | 0 | 0 | 0 | 0 | 0 | 0 | 0 | 0 | 0 | 0 | 1 | 0 | 0 | 0 | 0 | 0 | 0 | 0 | 1 | 0 | 0 | 1 | 0 | 1 | 673.0159 | 626.6178 | 625.641 | 757.9976 | 631.0134 | 577.7778 | 583.6385 | 647.6411 | 674.6695 | 543.5897 | 450.7936 | 549.939 | 654.9451 | 491.2193 | 783.7779 | 509.8901 | 631.0134 | 516.7277 | 547.0085 | 624.6642 | 670.5739 | 578.7546 | 551.8926 | 657.8754 | 379.9756 | 584.6154 | 5.2 | 0.97 | 6.17 | 4 | 9 | 6 | 19 | 10
2018-08-16 17:55 | 0 | 0 | 0 | 0 | 0 | 0 | 1 | 0 | 0 | 0 | 0 | 0 | 1 | 0 | 0 | 0 | 0 | 0 | 0 | 0 | 1 | 0 | 0 | 1 | 0 | 1 | 673.0159 | 626.6178 | 625.641 | 757.9976 | 631.0134 | 577.7778 | 583.6385 | 647.6411 | 674.6695 | 543.5897 | 450.7936 | 549.939 | 654.9451 | 491.2193 | 783.7779 | 509.8901 | 631.0134 | 516.7277 | 547.0085 | 624.6642 | 670.5739 | 578.7546 | 551.8926 | 657.8754 | 379.9756 | 584.6154 | 5.19 | 0.97 | 6.16 | 5 | 9 | 6 | 20 | 11
2018-08-16 18:00 | 0 | 0 | 0 | 0 | 0 | 0 | 0 | 0 | 0 | 0 | 0 | 0 | 1 | 0 | 0 | 0 | 0 | 0 | 0 | 0 | 1 | 0 | 0 | 1 | 0 | 1 | 669.597 | 622.7106 | 619.7802 | 753.6019 | 625.641 | 586.5592 | 584.6154 | 638.8278 | 647.3191 | 541.6361 | 446.8864 | 542.6129 | 643.7119 | 490.27 | 773.6264 | 511.8437 | 641.7582 | 519.6581 | 540.6594 | 618.8034 | 665.6899 | 572.8937 | 547.0085 | 652.0146 | 379.9756 | 584.6154 | 5.12 | 0.97 | 6.09 | 3 | 11 | 5 | 19 | 10
2018-08-16 18:05 | 0 | 0 | 0 | 0 | 0 | 0 | 0 | 0 | 0 | 0 | 0 | 0 | 1 | 0 | 0 | 0 | 0 | 0 | 0 | 0 | 1 | 0 | 0 | 1 | 0 | 1 | 669.597 | 622.7106 | 619.7802 | 753.6019 | 625.641 | 586.5592 | 584.6154 | 638.8278 | 647.3191 | 541.6361 | 446.8864 | 542.6129 | 643.7119 | 490.27 | 773.6264 | 511.8437 | 641.7582 | 519.6581 | 540.6594 | 618.8034 | 665.6899 | 572.8937 | 547.0085 | 652.0146 | 379.9756 | 584.6154 | 5.02 | 0.87 | 5.89 | 6 | 9 | 5 | 20 | 8
2018-08-16 18:10 | 0 | 0 | 0 | 0 | 0 | 0 | 0 | 0 | 0 | 0 | 0 | 0 | 1 | 0 | 0 | 0 | 0 | 0 | 0 | 0 | 1 | 0 | 0 | 1 | 0 | 1 | 669.597 | 622.7106 | 619.7802 | 753.6019 | 625.641 | 586.5592 | 584.6154 | 638.8278 | 647.3191 | 541.6361 | 446.8864 | 542.6129 | 643.7119 | 490.27 | 773.6264 | 511.8437 | 641.7582 | 519.6581 | 540.6594 | 618.8034 | 665.6899 | 572.8937 | 547.0085 | 652.0146 | 379.9756 | 584.6154 | 4.98 | 0.77 | 5.75 | 5 | 9 | 5 | 19 | 8
2018-08-16 18:15 | 0 | 0 | 0 | 0 | 0 | 0 | 0 | 0 | 0 | 0 | 0 | 0 | 1 | 0 | 0 | 0 | 0 | 0 | 0 | 0 | 1 | 0 | 0 | 1 | 0 | 1 | 667.6434 | 616.8498 | 620.757 | 746.7643 | 622.7106 | 563.6142 | 581.685 | 639.8046 | 649.2726 | 531.8681 | 445.9096 | 551.8926 | 644.6887 | 487.3121 | 786.8132 | 499.6337 | 631.9902 | 516.7277 | 534.7985 | 618.8034 | 665.6899 | 568.9866 | 547.0085 | 652.0146 | 379.9756 | 581.685 | 4.96 | 0.77 | 5.73 | 5 | 3 | 6 | 14 | 6
2018-08-16 18:20 | 0 | 0 | 0 | 0 | 0 | 0 | 0 | 0 | 0 | 0 | 0 | 0 | 1 | 0 | 0 | 0 | 0 | 0 | 0 | 0 | 1 | 0 | 0 | 1 | 0 | 1 | 667.6434 | 616.8498 | 620.757 | 746.7643 | 622.7106 | 563.6142 | 581.685 | 639.8046 | 649.2726 | 531.8681 | 445.9096 | 551.8926 | 644.6887 | 487.3121 | 786.8132 | 499.6337 | 631.9902 | 516.7277 | 534.7985 | 618.8034 | 665.6899 | 568.9866 | 547.0085 | 652.0146 | 379.9756 | 581.685 | 4.9 | 0.77 | 5.67 | 3 | 3 | 6 | 12 | 6
2018-08-16 18:25 | 0 | 0 | 0 | 0 | 0 | 0 | 0 | 0 | 0 | 0 | 0 | 0 | 1 | 0 | 0 | 0 | 0 | 0 | 0 | 0 | 1 | 0 | 0 | 1 | 0 | 1 | 667.6434 | 616.8498 | 620.757 | 746.7643 | 622.7106 | 563.6142 | 581.685 | 639.8046 | 649.2726 | 531.8681 | 445.9096 | 551.8926 | 644.6887 | 487.3121 | 786.8132 | 499.6337 | 631.9902 | 516.7277 | 534.7985 | 618.8034 | 665.6899 | 568.9866 | 547.0085 | 652.0146 | 379.9756 | 581.685 | 5.01 | 0.77 | 5.78 | 4 | 3 | 6 | 13 | 6
2018-08-16 18:30 | 0 | 0 | 0 | 0 | 0 | 0 | 0 | 0 | 0 | 0 | 0 | 0 | 1 | 0 | 0 | 0 | 0 | 0 | 0 | 0 | 1 | 0 | 0 | 1 | 0 | 1 | 665.6899 | 611.9658 | 617.8266 | 746.7643 | 618.8034 | 547.0085 | 578.7643 | 618.8034 | 657.8955 | 533.8217 | 437.6069 | 537.7289 | 637.8511 | 478.0325 | 764.8351 | 494.7497 | 622.7106 | 510.8669 | 534.7985 | 610.989 | 659.829 | 561.6606 | 535.7753 | 643.7119 | 379.9756 | 581.685 | 5.01 | 0.77 | 5.78 | 4 | 3 | 6 | 13 | 6
2018-08-16 18:35 | 0 | 0 | 0 | 0 | 0 | 0 | 0 | 0 | 0 | 0 | 0 | 0 | 1 | 0 | 0 | 0 | 0 | 0 | 0 | 0 | 1 | 0 | 0 | 1 | 0 | 1 | 665.6899 | 611.9658 | 617.8266 | 746.7643 | 618.8034 | 547.0085 | 578.7643 | 618.8034 | 657.8955 | 533.8217 | 437.6069 | 537.7289 | 637.8511 | 478.0325 | 764.8351 | 494.7497 | 622.7106 | 510.8669 | 534.7985 | 610.989 | 659.829 | 561.6606 | 535.7753 | 643.7119 | 379.9756 | 581.685 | 4.88 | 0.77 | 5.65 | 2 | 2 | 6 | 10 | 6
2018-08-16 18:40 | 0 | 0 | 0 | 0 | 0 | 0 | 0 | 0 | 0 | 0 | 0 | 0 | 1 | 0 | 0 | 0 | 0 | 0 | 0 | 0 | 1 | 0 | 0 | 1 | 0 | 1 | 665.6899 | 611.9658 | 617.8266 | 746.7643 | 618.8034 | 547.0085 | 578.7643 | 618.8034 | 657.8955 | 533.8217 | 437.6069 | 537.7289 | 637.8511 | 478.0325 | 764.8351 | 494.7497 | 622.7106 | 510.8669 | 534.7985 | 610.989 | 659.829 | 561.6606 | 535.7753 | 643.7119 | 379.9756 | 581.685 | 4.91 | 0.77 | 5.68 | 3 | 2 | 6 | 11 | 6
2018-08-16 18:45 | 0 | 0 | 0 | 0 | 0 | 0 | 0 | 0 | 0 | 0 | 0 | 0 | 1 | 0 | 0 | 0 | 0 | 0 | 0 | 0 | 1 | 0 | 0 | 1 | 0 | 1 | 669.597 | 607.5702 | 616.8498 | 742.8571 | 612.9426 | 532.8449 | 576.801 | 610.989 | 652.6486 | 531.8681 | 437.6069 | 533.8217 | 635.8975 | 478.0325 | 762.8279 | 500.6105 | 614.8962 | 509.8901 | 526.9841 | 599.7558 | 658.8522 | 565.5678 | 538.7057 | 640.7814 | 379.9756 | 553.8462 | 4.88 | 0.77 | 5.65 | 4 | 2 | 7 | 13 | 6
2018-08-16 18:50 | 0 | 0 | 0 | 0 | 0 | 0 | 0 | 0 | 0 | 0 | 0 | 0 | 1 | 0 | 0 | 0 | 0 | 0 | 0 | 0 | 1 | 0 | 0 | 1 | 0 | 1 | 669.597 | 607.5702 | 616.8498 | 742.8571 | 612.9426 | 532.8449 | 576.801 | 610.989 | 652.6486 | 531.8681 | 437.6069 | 533.8217 | 635.8975 | 478.0325 | 762.8279 | 500.6105 | 614.8962 | 509.8901 | 526.9841 | 599.7558 | 658.8522 | 565.5678 | 538.7057 | 640.7814 | 379.9756 | 553.8462 | 4.82 | 0.62 | 5.44 | 3 | 2 | 5 | 10 | 6
2018-08-16 18:55 | 0 | 0 | 0 | 0 | 0 | 0 | 0 | 0 | 0 | 0 | 0 | 0 | 1 | 0 | 0 | 0 | 0 | 0 | 0 | 0 | 1 | 0 | 0 | 1 | 0 | 1 | 669.597 | 607.5702 | 616.8498 | 742.8571 | 612.9426 | 532.8449 | 576.801 | 610.989 | 652.6486 | 531.8681 | 437.6069 | 533.8217 | 635.8975 | 478.0325 | 762.8279 | 500.6105 | 614.8962 | 509.8901 | 526.9841 | 599.7558 | 658.8522 | 565.5678 | 538.7057 | 640.7814 | 379.9756 | 553.8462 | 5.07 | 0.62 | 5.69 | 2 | 2 | 5 | 9 | 6
2018-08-16 19:00 | 0 | 0 | 0 | 0 | 0 | 0 | 0 | 0 | 0 | 0 | 0 | 0 | 1 | 0 | 0 | 0 | 0 | 0 | 0 | 0 | 1 | 0 | 0 | 1 | 0 | 1 | 669.597 | 605.6166 | 607.5702 | 743.8339 | 610.0122 | 533.8217 | 573.8705 | 609.0354 | 646.3423 | 526.9841 | 435.6533 | 536.7521 | 630.0366 | 477.0557 | 741.8803 | 495.7265 | 619.7802 | 501.5873 | 526.9841 | 598.7692 | 652.9915 | 554.823 | 539.6826 | 638.8278 | 379.9756 | 553.8462 | 4.99 | 0.62 | 5.61 | 3 | 2 | 5 | 10 | 6
2018-08-16 19:05 | 0 | 0 | 0 | 0 | 0 | 0 | 0 | 0 | 0 | 0 | 0 | 0 | 1 | 0 | 0 | 0 | 0 | 0 | 0 | 0 | 1 | 0 | 0 | 1 | 0 | 1 | 669.597 | 605.6166 | 607.5702 | 743.8339 | 610.0122 | 533.8217 | 573.8705 | 609.0354 | 646.3423 | 526.9841 | 435.6533 | 536.7521 | 630.0366 | 477.0557 | 741.8803 | 495.7265 | 619.7802 | 501.5873 | 526.9841 | 598.7692 | 652.9915 | 554.823 | 539.6826 | 638.8278 | 379.9756 | 553.8462 | 4.93 | 0.62 | 5.55 | 2 | 2 | 5 | 9 | 6
2018-08-16 19:10 | 0 | 0 | 0 | 0 | 0 | 0 | 0 | 0 | 0 | 0 | 0 | 0 | 1 | 0 | 0 | 0 | 0 | 0 | 0 | 0 | 1 | 0 | 0 | 1 | 0 | 1 | 669.597 | 605.6166 | 607.5702 | 743.8339 | 610.0122 | 533.8217 | 573.8705 | 609.0354 | 646.3423 | 526.9841 | 435.6533 | 536.7521 | 630.0366 | 477.0557 | 741.8803 | 495.7265 | 619.7802 | 501.5873 | 526.9841 | 598.7692 | 652.9915 | 554.823 | 539.6826 | 638.8278 | 379.9756 | 553.8462 | 4.87 | 0.62 | 5.49 | 4 | 2 | 5 | 11 | 6
2018-08-16 19:15 | 0 | 0 | 0 | 0 | 0 | 0 | 0 | 0 | 0 | 0 | 0 | 0 | 1 | 0 | 0 | 0 | 0 | 0 | 0 | 0 | 1 | 0 | 0 | 1 | 0 | 1 | 669.597 | 604.6398 | 613.9194 | 742.8571 | 606.5934 | 531.8681 | 565.5678 | 607.5702 | 652.6915 | 526.9841 | 432.7229 | 536.7521 | 630.0366 | 498.0569 | 766.7888 | 484.0049 | 607.5702 | 498.6569 | 532.8449 | 607.5702 | 652.0146 | 552.8694 | 533.8217 | 638.8278 | 379.9756 | 541.6361 | 4.98 | 0.62 | 5.6 | 2 | 2 | 5 | 9 | 6
2018-08-16 19:20 | 0 | 0 | 0 | 0 | 0 | 0 | 0 | 0 | 0 | 0 | 0 | 0 | 1 | 0 | 0 | 0 | 0 | 0 | 0 | 0 | 1 | 0 | 0 | 1 | 0 | 1 | 669.597 | 604.6398 | 613.9194 | 742.8571 | 606.5934 | 531.8681 | 565.5678 | 607.5702 | 652.6915 | 526.9841 | 432.7229 | 536.7521 | 630.0366 | 498.0569 | 766.7888 | 484.0049 | 607.5702 | 498.6569 | 532.8449 | 607.5702 | 652.0146 | 552.8694 | 533.8217 | 638.8278 | 379.9756 | 541.6361 | 4.96 | 0.62 | 5.58 | 2 | 2 | 5 | 9 | 6
2018-08-16 19:25 | 0 | 0 | 0 | 0 | 0 | 0 | 0 | 0 | 0 | 0 | 0 | 0 | 1 | 0 | 0 | 0 | 0 | 0 | 0 | 0 | 1 | 0 | 0 | 1 | 0 | 1 | 669.597 | 604.6398 | 613.9194 | 742.8571 | 606.5934 | 531.8681 | 565.5678 | 607.5702 | 652.6915 | 526.9841 | 432.7229 | 536.7521 | 630.0366 | 498.0569 | 766.7888 | 484.0049 | 607.5702 | 498.6569 | 532.8449 | 607.5702 | 652.0146 | 552.8694 | 533.8217 | 638.8278 | 379.9756 | 541.6361 | 4.84 | 0.62 | 5.46 | 3 | 2 | 5 | 10 | 6
2018-08-16 19:30 | 0 | 0 | 0 | 0 | 0 | 0 | 0 | 0 | 0 | 0 | 0 | 0 | 1 | 0 | 0 | 0 | 0 | 0 | 0 | 0 | 1 | 0 | 0 | 1 | 0 | 1 | 668.6202 | 602.6862 | 609.5599 | 740.9035 | 601.7094 | 527.9609 | 567.033 | 603.663 | 647.3191 | 522.5886 | 432.7229 | 540.6594 | 624.6642 | 495.1265 | 749.6947 | 489.8657 | 616.8498 | 494.7497 | 533.8217 | 606.5934 | 646.6423 | 556.7766 | 530.8913 | 633.9438 | 379.9756 | 541.6361 | 4.93 | 0.62 | 5.55 | 3 | 2 | 5 | 10 | 6
2018-08-16 19:35 | 0 | 0 | 0 | 0 | 0 | 0 | 0 | 0 | 0 | 0 | 0 | 0 | 1 | 0 | 0 | 0 | 0 | 0 | 0 | 0 | 1 | 0 | 0 | 1 | 0 | 1 | 668.6202 | 602.6862 | 609.5599 | 740.9035 | 601.7094 | 527.9609 | 567.033 | 603.663 | 647.3191 | 522.5886 | 432.7229 | 540.6594 | 624.6642 | 495.1265 | 749.6947 | 489.8657 | 616.8498 | 494.7497 | 533.8217 | 606.5934 | 646.6423 | 556.7766 | 530.8913 | 633.9438 | 379.9756 | 541.6361 | 4.9 | 0.62 | 5.52 | 3 | 2 | 6 | 11 | 6
2018-08-16 19:40 | 0 | 0 | 0 | 0 | 0 | 0 | 0 | 0 | 0 | 0 | 0 | 0 | 1 | 0 | 0 | 0 | 0 | 0 | 0 | 0 | 1 | 0 | 0 | 1 | 0 | 1 | 668.6202 | 602.6862 | 609.5599 | 740.9035 | 601.7094 | 527.9609 | 567.033 | 603.663 | 647.3191 | 522.5886 | 432.7229 | 540.6594 | 624.6642 | 495.1265 | 749.6947 | 489.8657 | 616.8498 | 494.7497 | 533.8217 | 606.5934 | 646.6423 | 556.7766 | 530.8913 | 633.9438 | 379.9756 | 541.6361 | 4.79 | 0.62 | 5.41 | 4 | 2 | 6 | 12 | 6
2018-08-16 19:45 | 0 | 0 | 0 | 0 | 0 | 0 | 0 | 0 | 0 | 0 | 0 | 0 | 1 | 0 | 0 | 0 | 0 | 0 | 0 | 0 | 1 | 0 | 0 | 1 | 0 | 1 | 665.6899 | 601.7094 | 598.779 | 739.9169 | 601.7094 | 530.8913 | 567.033 | 599.7558 | 643.4462 | 523.5654 | 431.7461 | 531.8681 | 627.5946 | 489.4296 | 747.7755 | 487.9121 | 610.0122 | 500.6105 | 536.7521 | 609.0354 | 648.5959 | 547.0085 | 529.9146 | 634.823 | 379.9756 | 539.6826 | 4.74 | 0.62 | 5.36 | 3 | 2 | 6 | 11 | 6
2018-08-16 19:50 | 0 | 0 | 0 | 0 | 0 | 0 | 0 | 0 | 0 | 0 | 0 | 0 | 1 | 0 | 0 | 0 | 0 | 0 | 0 | 0 | 1 | 0 | 0 | 1 | 0 | 1 | 665.6899 | 601.7094 | 598.779 | 739.9169 | 601.7094 | 530.8913 | 567.033 | 599.7558 | 643.4462 | 523.5654 | 431.7461 | 531.8681 | 627.5946 | 489.4296 | 747.7755 | 487.9121 | 610.0122 | 500.6105 | 536.7521 | 609.0354 | 648.5959 | 547.0085 | 529.9146 | 634.823 | 379.9756 | 539.6826 | 4.75 | 0.62 | 5.37 | 4 | 2 | 6 | 12 | 6
2018-08-16 19:55 | 0 | 0 | 0 | 0 | 0 | 0 | 0 | 0 | 0 | 0 | 0 | 0 | 1 | 0 | 0 | 0 | 0 | 0 | 0 | 0 | 1 | 0 | 0 | 1 | 0 | 1 | 665.6899 | 601.7094 | 598.779 | 739.9169 | 601.7094 | 530.8913 | 567.033 | 599.7558 | 643.4462 | 523.5654 | 431.7461 | 531.8681 | 627.5946 | 489.4296 | 747.7755 | 487.9121 | 610.0122 | 500.6105 | 536.7521 | 609.0354 | 648.5959 | 547.0085 | 529.9146 | 634.823 | 379.9756 | 539.6826 | 4.75 | 0.62 | 5.37 | 4 | 2 | 5 | 11 | 6
2018-08-16 20:00 | 0 | 0 | 0 | 0 | 0 | 0 | 0 | 0 | 0 | 0 | 0 | 0 | 1 | 0 | 0 | 0 | 0 | 0 | 0 | 0 | 1 | 0 | 0 | 1 | 0 | 1 | 669.597 | 600.7326 | 600.7326 | 737.9731 | 598.779 | 529.9146 | 565.5678 | 596.8254 | 649.2726 | 521.6118 | 427.8388 | 538.7057 | 623.6874 | 492.2102 | 757.9976 | 481.5629 | 612.9426 | 494.7497 | 534.7985 | 593.895 | 652.9915 | 548.9622 | 530.8913 | 631.0134 | 379.9756 | 539.6826 | 4.73 | 0.62 | 5.35 | 2 | 2 | 6 | 10 | 6
2018-08-16 20:05 | 0 | 0 | 0 | 0 | 0 | 0 | 0 | 0 | 0 | 0 | 0 | 0 | 1 | 0 | 0 | 0 | 0 | 0 | 0 | 0 | 1 | 0 | 0 | 1 | 0 | 1 | 669.597 | 600.7326 | 600.7326 | 737.9731 | 598.779 | 529.9146 | 565.5678 | 596.8254 | 649.2726 | 521.6118 | 427.8388 | 538.7057 | 623.6874 | 492.2102 | 757.9976 | 481.5629 | 612.9426 | 494.7497 | 534.7985 | 593.895 | 652.9915 | 548.9622 | 530.8913 | 631.0134 | 379.9756 | 539.6826 | 4.76 | 0.62 | 5.38 | 3 | 2 | 5 | 10 | 6
2018-08-16 20:10 | 0 | 0 | 0 | 0 | 0 | 0 | 0 | 0 | 0 | 0 | 0 | 0 | 1 | 0 | 0 | 0 | 0 | 0 | 0 | 0 | 1 | 0 | 0 | 1 | 0 | 1 | 669.597 | 600.7326 | 600.7326 | 737.9731 | 598.779 | 529.9146 | 565.5678 | 596.8254 | 649.2726 | 521.6118 | 427.8388 | 538.7057 | 623.6874 | 492.2102 | 757.9976 | 481.5629 | 612.9426 | 494.7497 | 534.7985 | 593.895 | 652.9915 | 548.9622 | 530.8913 | 631.0134 | 379.9756 | 539.6826 | 4.7 | 0.61 | 5.31 | 4 | 2 | 5 | 11 | 6
2018-08-16 20:15 | 0 | 0 | 0 | 0 | 0 | 0 | 0 | 0 | 0 | 0 | 0 | 0 | 1 | 0 | 0 | 0 | 0 | 0 | 0 | 0 | 1 | 0 | 0 | 1 | 0 | 1 | 658.8522 | 599.7558 | 607.5702 | 742.8571 | 600.7326 | 516.7277 | 562.6374 | 597.8022 | 669.2971 | 522.5886 | 430.7693 | 537.7289 | 620.757 | 486.3353 | 758.9744 | 489.8657 | 613.9194 | 495.7265 | 536.7521 | 607.5702 | 655.9218 | 548.9622 | 532.8449 | 631.9902 | 379.9756 | 530.8913 | 4.74 | 0.61 | 5.35 | 3 | 2 | 5 | 10 | 6
2018-08-16 20:20 | 0 | 0 | 0 | 0 | 0 | 0 | 0 | 0 | 0 | 0 | 0 | 0 | 1 | 0 | 0 | 0 | 0 | 0 | 0 | 0 | 1 | 0 | 0 | 1 | 0 | 1 | 658.8522 | 599.7558 | 607.5702 | 742.8571 | 600.7326 | 516.7277 | 562.6374 | 597.8022 | 669.2971 | 522.5886 | 430.7693 | 537.7289 | 620.757 | 486.3353 | 758.9744 | 489.8657 | 613.9194 | 495.7265 | 536.7521 | 607.5702 | 655.9218 | 548.9622 | 532.8449 | 631.9902 | 379.9756 | 530.8913 | 4.09 | 0.61 | 4.7 | 4 | 2 | 5 | 11 | 6
2018-08-16 20:25 | 0 | 0 | 0 | 0 | 0 | 0 | 0 | 0 | 0 | 0 | 0 | 0 | 1 | 0 | 0 | 0 | 0 | 0 | 0 | 0 | 1 | 0 | 0 | 1 | 0 | 1 | 658.8522 | 599.7558 | 607.5702 | 742.8571 | 600.7326 | 516.7277 | 562.6374 | 597.8022 | 669.2971 | 522.5886 | 430.7693 | 537.7289 | 620.757 | 486.3353 | 758.9744 | 489.8657 | 613.9194 | 495.7265 | 536.7521 | 607.5702 | 655.9218 | 548.9622 | 532.8449 | 631.9902 | 379.9756 | 530.8913 | 4.18 | 0.61 | 4.79 | 4 | 2 | 6 | 12 | 6
2018-08-16 20:30 | 0 | 0 | 0 | 0 | 0 | 0 | 0 | 0 | 0 | 0 | 0 | 0 | 1 | 0 | 0 | 0 | 0 | 0 | 0 | 0 | 1 | 0 | 0 | 1 | 0 | 1 | 651.0378 | 598.779 | 615.873 | 741.8803 | 602.6862 | 517.7045 | 564.591 | 601.7094 | 669.1922 | 523.5654 | 429.7924 | 527.9609 | 630.0366 | 484.3817 | 751.6483 | 492.7961 | 610.989 | 499.6337 | 538.7057 | 599.7558 | 654.9451 | 544.5665 | 534.7985 | 631.9902 | 379.9756 | 530.8913 | 4.04 | 0.33 | 4.37 | 3 | 2 | 6 | 11 | 6
2018-08-16 20:35 | 0 | 0 | 0 | 0 | 0 | 0 | 0 | 0 | 0 | 0 | 0 | 0 | 1 | 0 | 0 | 0 | 0 | 0 | 0 | 0 | 1 | 0 | 0 | 1 | 0 | 1 | 651.0378 | 598.779 | 615.873 | 741.8803 | 602.6862 | 517.7045 | 564.591 | 601.7094 | 669.1922 | 523.5654 | 429.7924 | 527.9609 | 630.0366 | 484.3817 | 751.6483 | 492.7961 | 610.989 | 499.6337 | 538.7057 | 599.7558 | 654.9451 | 544.5665 | 534.7985 | 631.9902 | 379.9756 | 530.8913 | 4.07 | 0.33 | 4.4 | 4 | 2 | 6 | 12 | 5
2018-08-16 20:40 | 0 | 0 | 0 | 0 | 0 | 0 | 0 | 0 | 0 | 0 | 0 | 0 | 1 | 0 | 0 | 0 | 0 | 0 | 0 | 0 | 1 | 0 | 0 | 1 | 0 | 1 | 651.0378 | 598.779 | 615.873 | 741.8803 | 602.6862 | 517.7045 | 564.591 | 601.7094 | 669.1922 | 523.5654 | 429.7924 | 527.9609 | 630.0366 | 484.3817 | 751.6483 | 492.7961 | 610.989 | 499.6337 | 538.7057 | 599.7558 | 654.9451 | 544.5665 | 534.7985 | 631.9902 | 379.9756 | 530.8913 | 4.74 | 0.33 | 5.07 | 3 | 2 | 6 | 11 | 5
2018-08-16 20:45 | 0 | 0 | 0 | 0 | 0 | 0 | 0 | 0 | 0 | 0 | 0 | 0 | 1 | 0 | 0 | 0 | 0 | 0 | 0 | 0 | 1 | 0 | 0 | 1 | 0 | 1 | 645.6655 | 595.8486 | 605.6166 | 744.8107 | 602.5886 | 519.6581 | 562.6374 | 593.895 | 628.2714 | 518.6813 | 428.8156 | 530.8913 | 624.6642 | 492.1961 | 771.684 | 492.7961 | 614.8962 | 495.7265 | 533.8217 | 602.6862 | 656.8986 | 547.0085 | 532.8449 | 628.5714 | 379.9756 | 529.9146 | 4.63 | 0.39 | 5.02 | 3 | 2 | 6 | 11 | 5
2018-08-16 20:50 | 0 | 0 | 0 | 0 | 0 | 0 | 0 | 0 | 0 | 0 | 0 | 0 | 1 | 0 | 0 | 0 | 0 | 0 | 0 | 0 | 1 | 0 | 0 | 1 | 0 | 1 | 645.6655 | 595.8486 | 605.6166 | 744.8107 | 602.5886 | 519.6581 | 562.6374 | 593.895 | 628.2714 | 518.6813 | 428.8156 | 530.8913 | 624.6642 | 492.1961 | 771.684 | 492.7961 | 614.8962 | 495.7265 | 533.8217 | 602.6862 | 656.8986 | 547.0085 | 532.8449 | 628.5714 | 379.9756 | 529.9146 | 4.61 | 0.39 | 5 | 3 | 3 | 6 | 12 | 5
2018-08-16 20:55 | 0 | 0 | 0 | 0 | 0 | 0 | 0 | 0 | 0 | 0 | 0 | 0 | 1 | 0 | 0 | 0 | 0 | 0 | 0 | 0 | 1 | 0 | 0 | 1 | 0 | 1 | 645.6655 | 595.8486 | 605.6166 | 744.8107 | 602.5886 | 519.6581 | 562.6374 | 593.895 | 628.2714 | 518.6813 | 428.8156 | 530.8913 | 624.6642 | 492.1961 | 771.684 | 492.7961 | 614.8962 | 495.7265 | 533.8217 | 602.6862 | 656.8986 | 547.0085 | 532.8449 | 628.5714 | 379.9756 | 529.9146 | 4.67 | 0.39 | 5.06 | 4 | 3 | 7 | 14 | 5
2018-08-16 21:00 | 0 | 0 | 0 | 0 | 0 | 0 | 0 | 0 | 0 | 0 | 0 | 0 | 1 | 0 | 0 | 0 | 0 | 0 | 0 | 0 | 1 | 0 | 0 | 1 | 0 | 1 | 641.7582 | 595.8486 | 599.7558 | 743.8339 | 601.7094 | 521.6118 | 563.6142 | 597.8022 | 626.3178 | 526.0073 | 424.9084 | 527.9609 | 626.6178 | 492.1961 | 756.0439 | 489.8657 | 603.663 | 501.5873 | 543.5897 | 607.5702 | 661.7827 | 550.9158 | 529.9146 | 630.0366 | 379.9756 | 529.9146 | 4.6 | 0.39 | 4.99 | 3 | 2 | 5 | 10 | 5
2018-08-16 21:05 | 0 | 0 | 0 | 0 | 0 | 0 | 0 | 0 | 0 | 0 | 0 | 0 | 1 | 0 | 0 | 0 | 0 | 0 | 0 | 0 | 1 | 0 | 0 | 1 | 0 | 1 | 641.7582 | 595.8486 | 599.7558 | 743.8339 | 601.7094 | 521.6118 | 563.6142 | 597.8022 | 626.3178 | 526.0073 | 424.9084 | 527.9609 | 626.6178 | 492.1961 | 756.0439 | 489.8657 | 603.663 | 501.5873 | 543.5897 | 607.5702 | 661.7827 | 550.9158 | 529.9146 | 630.0366 | 379.9756 | 529.9146 | 4.57 | 0.39 | 4.96 | 3 | 2 | 5 | 10 | 5
2018-08-16 21:10 | 0 | 0 | 0 | 0 | 0 | 0 | 0 | 0 | 0 | 0 | 0 | 0 | 1 | 0 | 0 | 0 | 0 | 0 | 0 | 0 | 1 | 0 | 0 | 1 | 0 | 1 | 641.7582 | 595.8486 | 599.7558 | 743.8339 | 601.7094 | 521.6118 | 563.6142 | 597.8022 | 626.3178 | 526.0073 | 424.9084 | 527.9609 | 626.6178 | 492.1961 | 756.0439 | 489.8657 | 603.663 | 501.5873 | 543.5897 | 607.5702 | 661.7827 | 550.9158 | 529.9146 | 630.0366 | 379.9756 | 529.9146 | 4.63 | 0.38 | 5.01 | 3 | 2 | 4 | 9 | 5
2018-08-16 21:15 | 0 | 0 | 0 | 0 | 0 | 0 | 0 | 0 | 0 | 0 | 0 | 0 | 1 | 0 | 0 | 0 | 0 | 0 | 0 | 0 | 1 | 0 | 0 | 1 | 0 | 1 | 635.8975 | 597.8022 | 603.9191 | 741.8803 | 602.6862 | 517.7045 | 562.6374 | 597.0303 | 629.7366 | 520.6349 | 428.8156 | 540.6594 | 627.5946 | 494.1497 | 759.9512 | 484.9817 | 614.8962 | 497.6898 | 542.6129 | 610.0122 | 657.8754 | 549.939 | 532.8449 | 631.9902 | 379.9756 | 534.7985 | 4.64 | 0.39 | 5.03 | 3 | 2 | 5 | 10 | 5
2018-08-16 21:20 | 0 | 0 | 0 | 0 | 0 | 0 | 0 | 0 | 0 | 0 | 0 | 0 | 1 | 0 | 0 | 0 | 0 | 0 | 0 | 0 | 1 | 0 | 0 | 1 | 0 | 1 | 635.8975 | 597.8022 | 603.9191 | 741.8803 | 602.6862 | 517.7045 | 562.6374 | 597.0303 | 629.7366 | 520.6349 | 428.8156 | 540.6594 | 627.5946 | 494.1497 | 759.9512 | 484.9817 | 614.8962 | 497.6898 | 542.6129 | 610.0122 | 657.8754 | 549.939 | 532.8449 | 631.9902 | 379.9756 | 534.7985 | 4.5 | 0.27 | 4.77 | 3 | 2 | 5 | 10 | 5
2018-08-16 21:25 | 0 | 0 | 0 | 0 | 0 | 0 | 0 | 0 | 0 | 0 | 0 | 0 | 1 | 0 | 0 | 0 | 0 | 0 | 0 | 0 | 1 | 0 | 0 | 1 | 0 | 1 | 635.8975 | 597.8022 | 603.9191 | 741.8803 | 602.6862 | 517.7045 | 562.6374 | 597.0303 | 629.7366 | 520.6349 | 428.8156 | 540.6594 | 627.5946 | 494.1497 | 759.9512 | 484.9817 | 614.8962 | 497.6898 | 542.6129 | 610.0122 | 657.8754 | 549.939 | 532.8449 | 631.9902 | 379.9756 | 534.7985 | 4.46 | 0.27 | 4.73 | 2 | 2 | 5 | 9 | 5
2018-08-16 21:30 | 0 | 0 | 0 | 0 | 0 | 0 | 0 | 0 | 0 | 0 | 0 | 0 | 1 | 0 | 0 | 0 | 0 | 0 | 0 | 0 | 1 | 0 | 0 | 1 | 0 | 1 | 652.0146 | 591.9414 | 597.8022 | 740.9035 | 600.7326 | 515.7509 | 555.7997 | 596.8254 | 626.2642 | 523.5654 | 428.8156 | 534.7985 | 631.0134 | 488.084 | 761.9048 | 488.8889 | 615.873 | 493.7729 | 543.5897 | 605.6166 | 662.7595 | 549.939 | 529.9146 | 630.0366 | 379.9756 | 534.7985 | 4.48 | 0.27 | 4.75 | 2 | 2 | 6 | 10 | 5
2018-08-16 21:35 | 0 | 0 | 0 | 0 | 0 | 0 | 0 | 0 | 0 | 0 | 0 | 0 | 1 | 0 | 0 | 0 | 0 | 0 | 0 | 0 | 1 | 0 | 0 | 1 | 0 | 1 | 652.0146 | 591.9414 | 597.8022 | 740.9035 | 600.7326 | 515.7509 | 555.7997 | 596.8254 | 626.2642 | 523.5654 | 428.8156 | 534.7985 | 631.0134 | 488.084 | 761.9048 | 488.8889 | 615.873 | 493.7729 | 543.5897 | 605.6166 | 662.7595 | 549.939 | 529.9146 | 630.0366 | 379.9756 | 534.7985 | 4.55 | 0.27 | 4.82 | 3 | 2 | 5 | 10 | 5
2018-08-16 21:40 | 0 | 0 | 0 | 0 | 0 | 0 | 0 | 0 | 0 | 0 | 0 | 0 | 1 | 0 | 0 | 0 | 0 | 0 | 0 | 0 | 1 | 0 | 0 | 1 | 0 | 1 | 652.0146 | 591.9414 | 597.8022 | 740.9035 | 600.7326 | 515.7509 | 555.7997 | 596.8254 | 626.2642 | 523.5654 | 428.8156 | 534.7985 | 631.0134 | 488.084 | 761.9048 | 488.8889 | 615.873 | 493.7729 | 543.5897 | 605.6166 | 662.7595 | 549.939 | 529.9146 | 630.0366 | 379.9756 | 534.7985 | 4.59 | 0.27 | 4.86 | 2 | 2 | 6 | 10 | 5
2018-08-16 21:45 | 0 | 0 | 0 | 0 | 0 | 0 | 0 | 0 | 0 | 0 | 0 | 0 | 1 | 0 | 0 | 0 | 0 | 0 | 0 | 0 | 1 | 0 | 0 | 1 | 0 | 1 | 643.7119 | 593.9927 | 596.8254 | 741.8803 | 599.7558 | 517.7045 | 554.823 | 597.8022 | 614.5962 | 521.6118 | 423.9316 | 543.5897 | 631.0134 | 491.2369 | 752.6251 | 488.8889 | 611.9658 | 500.6105 | 541.6361 | 613.9194 | 662.7595 | 550.9158 | 530.8913 | 627.5946 | 379.9756 | 532.8449 | 4.61 | 0.27 | 4.88 | 3 | 2 | 5 | 10 | 5
2018-08-16 21:50 | 0 | 0 | 0 | 0 | 0 | 0 | 0 | 0 | 0 | 0 | 0 | 0 | 1 | 0 | 0 | 0 | 0 | 0 | 0 | 0 | 1 | 0 | 0 | 1 | 0 | 1 | 643.7119 | 593.9927 | 596.8254 | 741.8803 | 599.7558 | 517.7045 | 554.823 | 597.8022 | 614.5962 | 521.6118 | 423.9316 | 543.5897 | 631.0134 | 491.2369 | 752.6251 | 488.8889 | 611.9658 | 500.6105 | 541.6361 | 613.9194 | 662.7595 | 550.9158 | 530.8913 | 627.5946 | 379.9756 | 532.8449 | 4.61 | 0.27 | 4.88 | 2 | 2 | 5 | 9 | 5
2018-08-16 21:55 | 0 | 0 | 0 | 0 | 0 | 0 | 0 | 0 | 0 | 0 | 0 | 0 | 1 | 0 | 0 | 0 | 0 | 0 | 0 | 0 | 1 | 0 | 0 | 1 | 0 | 1 | 643.7119 | 593.9927 | 596.8254 | 741.8803 | 599.7558 | 517.7045 | 554.823 | 597.8022 | 614.5962 | 521.6118 | 423.9316 | 543.5897 | 631.0134 | 491.2369 | 752.6251 | 488.8889 | 611.9658 | 500.6105 | 541.6361 | 613.9194 | 662.7595 | 550.9158 | 530.8913 | 627.5946 | 379.9756 | 532.8449 | 4.57 | 0.27 | 4.84 | 3 | 2 | 5 | 10 | 5
2018-08-16 22:00 | 0 | 0 | 0 | 0 | 0 | 0 | 0 | 0 | 0 | 0 | 0 | 0 | 1 | 0 | 0 | 0 | 0 | 0 | 0 | 0 | 1 | 0 | 0 | 1 | 0 | 1 | 638.8278 | 592.9182 | 596.8254 | 740.9035 | 601.7094 | 515.7509 | 549.939 | 593.895 | 633.6439 | 520.6349 | 427.8388 | 539.6826 | 634.9207 | 490.2425 | 757.0208 | 490.8425 | 612.9426 | 497.6801 | 539.6826 | 611.9658 | 663.7363 | 549.939 | 526.9841 | 627.5946 | 379.9756 | 532.8449 | 4.49 | 0.27 | 4.76 | 2 | 2 | 6 | 10 | 5
2018-08-16 22:05 | 0 | 0 | 0 | 0 | 0 | 0 | 0 | 0 | 0 | 0 | 0 | 0 | 1 | 0 | 0 | 0 | 0 | 0 | 0 | 0 | 1 | 0 | 0 | 1 | 0 | 1 | 638.8278 | 592.9182 | 596.8254 | 740.9035 | 601.7094 | 515.7509 | 549.939 | 593.895 | 633.6439 | 520.6349 | 427.8388 | 539.6826 | 634.9207 | 490.2425 | 757.0208 | 490.8425 | 612.9426 | 497.6801 | 539.6826 | 611.9658 | 663.7363 | 549.939 | 526.9841 | 627.5946 | 379.9756 | 532.8449 | 4.43 | 0.22 | 4.65 | 3 | 3 | 5 | 11 | 5
2018-08-16 22:10 | 0 | 0 | 0 | 0 | 0 | 0 | 0 | 0 | 0 | 0 | 0 | 0 | 1 | 0 | 0 | 0 | 0 | 0 | 0 | 0 | 1 | 0 | 0 | 1 | 0 | 1 | 638.8278 | 592.9182 | 596.8254 | 740.9035 | 601.7094 | 515.7509 | 549.939 | 593.895 | 633.6439 | 520.6349 | 427.8388 | 539.6826 | 634.9207 | 490.2425 | 757.0208 | 490.8425 | 612.9426 | 497.6801 | 539.6826 | 611.9658 | 663.7363 | 549.939 | 526.9841 | 627.5946 | 379.9756 | 532.8449 | 4.5 | 0.22 | 4.72 | 3 | 3 | 5 | 11 | 5
2018-08-16 22:15 | 0 | 0 | 0 | 0 | 0 | 0 | 0 | 0 | 0 | 0 | 0 | 0 | 1 | 0 | 0 | 0 | 0 | 0 | 0 | 0 | 1 | 0 | 0 | 1 | 0 | 1 | 635.8975 | 590.9646 | 595.8486 | 740.9035 | 599.7558 | 520.6349 | 551.8926 | 593.895 | 641.4583 | 519.6581 | 429.7924 | 535.7753 | 631.9902 | 497.0801 | 757.9976 | 489.8657 | 611.9658 | 505.0061 | 539.6826 | 609.0354 | 663.7363 | 548.9622 | 523.5654 | 628.5714 | 379.9756 | 529.9146 | 4.49 | 0.22 | 4.71 | 3 | 3 | 5 | 11 | 5
2018-08-16 22:20 | 0 | 0 | 0 | 0 | 0 | 0 | 0 | 0 | 0 | 0 | 0 | 0 | 1 | 0 | 0 | 0 | 0 | 0 | 0 | 0 | 1 | 0 | 0 | 1 | 0 | 1 | 635.8975 | 590.9646 | 595.8486 | 740.9035 | 599.7558 | 520.6349 | 551.8926 | 593.895 | 641.4583 | 519.6581 | 429.7924 | 535.7753 | 631.9902 | 497.0801 | 757.9976 | 489.8657 | 611.9658 | 505.0061 | 539.6826 | 609.0354 | 663.7363 | 548.9622 | 523.5654 | 628.5714 | 379.9756 | 529.9146 | 4.54 | 0.22 | 4.76 | 3 | 3 | 5 | 11 | 5
2018-08-16 22:25 | 0 | 0 | 0 | 0 | 0 | 0 | 0 | 0 | 0 | 0 | 0 | 0 | 1 | 0 | 0 | 0 | 0 | 0 | 0 | 0 | 1 | 0 | 0 | 1 | 0 | 1 | 635.8975 | 590.9646 | 595.8486 | 740.9035 | 599.7558 | 520.6349 | 551.8926 | 593.895 | 641.4583 | 519.6581 | 429.7924 | 535.7753 | 631.9902 | 497.0801 | 757.9976 | 489.8657 | 611.9658 | 505.0061 | 539.6826 | 609.0354 | 663.7363 | 548.9622 | 523.5654 | 628.5714 | 379.9756 | 529.9146 | 4.58 | 0.22 | 4.8 | 3 | 2 | 6 | 11 | 5
2018-08-16 22:30 | 0 | 0 | 0 | 0 | 0 | 0 | 0 | 0 | 0 | 0 | 0 | 0 | 1 | 0 | 0 | 0 | 0 | 0 | 0 | 0 | 1 | 0 | 0 | 1 | 0 | 1 | 632.967 | 588.0342 | 596.8254 | 741.8803 | 602.6862 | 515.7509 | 552.8694 | 591.9414 | 634.5107 | 519.6581 | 427.8388 | 540.6594 | 630.0366 | 488.2889 | 762.8816 | 488.8889 | 619.7802 | 497.6801 | 539.6826 | 609.0354 | 666.6666 | 547.9854 | 526.0073 | 628.5714 | 379.9756 | 529.9146 | 4.58 | 0.22 | 4.8 | 3 | 2 | 5 | 10 | 5
2018-08-16 22:35 | 0 | 0 | 0 | 0 | 0 | 0 | 0 | 0 | 0 | 0 | 0 | 0 | 1 | 0 | 0 | 0 | 0 | 0 | 0 | 0 | 1 | 0 | 0 | 1 | 0 | 1 | 632.967 | 588.0342 | 596.8254 | 741.8803 | 602.6862 | 515.7509 | 552.8694 | 591.9414 | 634.5107 | 519.6581 | 427.8388 | 540.6594 | 630.0366 | 488.2889 | 762.8816 | 488.8889 | 619.7802 | 497.6801 | 539.6826 | 609.0354 | 666.6666 | 547.9854 | 526.0073 | 628.5714 | 379.9756 | 529.9146 | 4.42 | 0.22 | 4.64 | 2 | 2 | 6 | 10 | 5
2018-08-16 22:40 | 0 | 0 | 0 | 0 | 0 | 0 | 0 | 0 | 0 | 0 | 0 | 0 | 1 | 0 | 0 | 0 | 0 | 0 | 0 | 0 | 1 | 0 | 0 | 1 | 0 | 1 | 632.967 | 588.0342 | 596.8254 | 741.8803 | 602.6862 | 515.7509 | 552.8694 | 591.9414 | 634.5107 | 519.6581 | 427.8388 | 540.6594 | 630.0366 | 488.2889 | 762.8816 | 488.8889 | 619.7802 | 497.6801 | 539.6826 | 609.0354 | 666.6666 | 547.9854 | 526.0073 | 628.5714 | 379.9756 | 529.9146 | 4.45 | 0.22 | 4.67 | 3 | 2 | 6 | 11 | 5
2018-08-16 22:45 | 0 | 0 | 0 | 0 | 0 | 0 | 0 | 0 | 0 | 0 | 0 | 0 | 1 | 0 | 0 | 0 | 0 | 0 | 0 | 0 | 1 | 0 | 0 | 1 | 0 | 1 | 637.8511 | 586.569 | 592.9182 | 740.9035 | 600.7326 | 517.7045 | 549.939 | 592.9182 | 620.457 | 521.6118 | 428.8156 | 538.7057 | 635.8975 | 491.2193 | 763.8583 | 489.8657 | 623.6874 | 504.0293 | 547.9854 | 609.0354 | 664.7131 | 547.9854 | 525.0305 | 627.5946 | 379.9756 | 530.8913 | 3.88 | 0.22 | 4.1 | 3 | 2 | 6 | 11 | 5
2018-08-16 22:50 | 0 | 0 | 0 | 0 | 0 | 0 | 0 | 0 | 0 | 0 | 0 | 0 | 1 | 0 | 0 | 0 | 0 | 0 | 0 | 0 | 1 | 0 | 0 | 1 | 0 | 1 | 637.8511 | 586.569 | 592.9182 | 740.9035 | 600.7326 | 517.7045 | 549.939 | 592.9182 | 620.457 | 521.6118 | 428.8156 | 538.7057 | 635.8975 | 491.2193 | 763.8583 | 489.8657 | 623.6874 | 504.0293 | 547.9854 | 609.0354 | 664.7131 | 547.9854 | 525.0305 | 627.5946 | 379.9756 | 530.8913 | 3.98 | 0.22 | 4.2 | 3 | 2 | 6 | 11 | 5
2018-08-16 22:55 | 0 | 0 | 0 | 0 | 0 | 0 | 0 | 0 | 0 | 0 | 0 | 0 | 1 | 0 | 0 | 0 | 0 | 0 | 0 | 0 | 1 | 0 | 0 | 1 | 0 | 1 | 637.8511 | 586.569 | 592.9182 | 740.9035 | 600.7326 | 517.7045 | 549.939 | 592.9182 | 620.457 | 521.6118 | 428.8156 | 538.7057 | 635.8975 | 491.2193 | 763.8583 | 489.8657 | 623.6874 | 504.0293 | 547.9854 | 609.0354 | 664.7131 | 547.9854 | 525.0305 | 627.5946 | 379.9756 | 530.8913 | 3.99 | 0.22 | 4.21 | 2 | 2 | 6 | 10 | 5
2018-08-16 23:00 | 0 | 0 | 0 | 0 | 0 | 0 | 0 | 0 | 0 | 0 | 0 | 0 | 1 | 0 | 0 | 0 | 0 | 0 | 0 | 0 | 1 | 0 | 0 | 1 | 0 | 1 | 635.8975 | 584.6154 | 592.9182 | 740.9035 | 599.7558 | 516.7277 | 550.9158 | 586.569 | 606.2935 | 519.6581 | 429.7924 | 538.7057 | 624.6642 | 483.4049 | 753.6019 | 490.8425 | 620.757 | 496.7033 | 537.7289 | 612.9426 | 665.6899 | 548.9622 | 526.0073 | 631.0134 | 379.9756 | 530.8913 | 4 | 0.22 | 4.22 | 3 | 2 | 6 | 11 | 5
2018-08-16 23:05 | 0 | 0 | 0 | 0 | 0 | 0 | 0 | 0 | 0 | 0 | 0 | 0 | 1 | 0 | 0 | 0 | 0 | 0 | 0 | 0 | 1 | 0 | 0 | 1 | 0 | 1 | 635.8975 | 584.6154 | 592.9182 | 740.9035 | 599.7558 | 516.7277 | 550.9158 | 586.569 | 606.2935 | 519.6581 | 429.7924 | 538.7057 | 624.6642 | 483.4049 | 753.6019 | 490.8425 | 620.757 | 496.7033 | 537.7289 | 612.9426 | 665.6899 | 548.9622 | 526.0073 | 631.0134 | 379.9756 | 530.8913 | 4.53 | 0.22 | 4.75 | 3 | 2 | 6 | 11 | 5
2018-08-16 23:10 | 0 | 0 | 0 | 0 | 0 | 0 | 0 | 0 | 0 | 0 | 0 | 0 | 1 | 0 | 0 | 0 | 0 | 0 | 0 | 0 | 1 | 0 | 0 | 1 | 0 | 1 | 635.8975 | 584.6154 | 592.9182 | 740.9035 | 599.7558 | 516.7277 | 550.9158 | 586.569 | 606.2935 | 519.6581 | 429.7924 | 538.7057 | 624.6642 | 483.4049 | 753.6019 | 490.8425 | 620.757 | 496.7033 | 537.7289 | 612.9426 | 665.6899 | 548.9622 | 526.0073 | 631.0134 | 379.9756 | 530.8913 | 4.58 | 0.22 | 4.8 | 2 | 2 | 6 | 10 | 5
2018-08-16 23:15 | 0 | 0 | 0 | 0 | 0 | 0 | 0 | 0 | 0 | 0 | 0 | 0 | 1 | 0 | 0 | 0 | 0 | 0 | 0 | 0 | 1 | 0 | 0 | 1 | 0 | 1 | 632.967 | 582.6617 | 595.8486 | 739.9267 | 597.8022 | 517.7045 | 550.9158 | 589.9878 | 639.8259 | 519.6581 | 433.6996 | 536.7521 | 635.8975 | 488.2889 | 760.8441 | 487.9121 | 613.9194 | 508.9133 | 541.6361 | 612.9426 | 669.597 | 547.9854 | 527.9609 | 626.6178 | 379.9756 | 526.0073 | 4.57 | 0.22 | 4.79 | 3 | 2 | 6 | 11 | 5
2018-08-16 23:20 | 0 | 0 | 0 | 0 | 0 | 0 | 0 | 0 | 1 | 0 | 0 | 0 | 1 | 0 | 0 | 0 | 0 | 0 | 0 | 0 | 1 | 0 | 0 | 1 | 0 | 1 | 632.967 | 582.6617 | 595.8486 | 739.9267 | 597.8022 | 517.7045 | 550.9158 | 589.9878 | 639.8259 | 519.6581 | 433.6996 | 536.7521 | 635.8975 | 488.2889 | 760.8441 | 487.9121 | 613.9194 | 508.9133 | 541.6361 | 612.9426 | 669.597 | 547.9854 | 527.9609 | 626.6178 | 379.9756 | 526.0073 | 4.64 | 0.34 | 4.98 | 3 | 1 | 6 | 10 | 5
2018-08-16 23:25 | 0 | 0 | 0 | 0 | 0 | 0 | 0 | 0 | 0 | 0 | 0 | 0 | 1 | 0 | 0 | 0 | 0 | 0 | 0 | 0 | 1 | 0 | 0 | 1 | 0 | 1 | 632.967 | 582.6617 | 595.8486 | 739.9267 | 597.8022 | 517.7045 | 550.9158 | 589.9878 | 639.8259 | 519.6581 | 433.6996 | 536.7521 | 635.8975 | 488.2889 | 760.8441 | 487.9121 | 613.9194 | 508.9133 | 541.6361 | 612.9426 | 669.597 | 547.9854 | 527.9609 | 626.6178 | 379.9756 | 526.0073 | 4.55 | 0.22 | 4.77 | 3 | 0 | 5 | 8 | 5
2018-08-16 23:30 | 0 | 0 | 0 | 0 | 0 | 0 | 0 | 0 | 0 | 0 | 0 | 0 | 1 | 0 | 0 | 0 | 0 | 0 | 0 | 0 | 1 | 0 | 0 | 1 | 0 | 1 | 634.9207 | 584.6154 | 594.8718 | 735.0427 | 599.7558 | 515.7509 | 549.939 | 589.011 | 626.3178 | 516.7277 | 431.7461 | 542.6129 | 631.0134 | 492.1961 | 758.9833 | 488.8889 | 619.7802 | 498.6569 | 538.7057 | 613.9194 | 666.6666 | 546.0317 | 523.5654 | 625.641 | 379.9756 | 526.0073 | 4.52 | 0.22 | 4.74 | 3 | 0 | 5 | 8 | 4
2018-08-16 23:35 | 0 | 0 | 0 | 0 | 0 | 0 | 0 | 0 | 0 | 0 | 0 | 0 | 1 | 0 | 0 | 0 | 0 | 0 | 0 | 0 | 1 | 0 | 0 | 1 | 0 | 1 | 634.9207 | 584.6154 | 594.8718 | 735.0427 | 599.7558 | 515.7509 | 549.939 | 589.011 | 626.3178 | 516.7277 | 431.7461 | 542.6129 | 631.0134 | 492.1961 | 758.9833 | 488.8889 | 619.7802 | 498.6569 | 538.7057 | 613.9194 | 666.6666 | 546.0317 | 523.5654 | 625.641 | 379.9756 | 526.0073 | 4.52 | 0.22 | 4.74 | 3 | 0 | 5 | 8 | 4
2018-08-16 23:40 | 0 | 0 | 0 | 0 | 0 | 0 | 0 | 0 | 0 | 0 | 0 | 0 | 1 | 0 | 0 | 0 | 0 | 0 | 0 | 0 | 1 | 0 | 0 | 1 | 0 | 1 | 634.9207 | 584.6154 | 594.8718 | 735.0427 | 599.7558 | 515.7509 | 549.939 | 589.011 | 626.3178 | 516.7277 | 431.7461 | 542.6129 | 631.0134 | 492.1961 | 758.9833 | 488.8889 | 619.7802 | 498.6569 | 538.7057 | 613.9194 | 666.6666 | 546.0317 | 523.5654 | 625.641 | 379.9756 | 526.0073 | 4.5 | 0.22 | 4.72 | 3 | 0 | 5 | 8 | 4
2018-08-16 23:45 | 0 | 0 | 0 | 0 | 0 | 0 | 0 | 0 | 0 | 0 | 0 | 0 | 1 | 0 | 0 | 0 | 0 | 0 | 0 | 0 | 1 | 0 | 0 | 1 | 0 | 1 | 633.9438 | 577.7778 | 589.011 | 736.9963 | 596.8254 | 513.7973 | 551.8926 | 588.0342 | 608.7354 | 523.5654 | 432.7229 | 538.7057 | 634.9207 | 494.1497 | 754.5787 | 494.7497 | 615.873 | 501.5873 | 538.7057 | 610.989 | 667.6434 | 547.0085 | 525.0305 | 623.6874 | 379.9756 | 528.9377 | 4.54 | 0.22 | 4.76 | 2 | 0 | 5 | 7 | 4
2018-08-16 23:50 | 0 | 0 | 0 | 0 | 0 | 0 | 0 | 0 | 0 | 0 | 0 | 0 | 1 | 0 | 0 | 0 | 0 | 0 | 0 | 0 | 1 | 0 | 0 | 1 | 0 | 1 | 633.9438 | 577.7778 | 589.011 | 736.9963 | 596.8254 | 513.7973 | 551.8926 | 588.0342 | 608.7354 | 523.5654 | 432.7229 | 538.7057 | 634.9207 | 494.1497 | 754.5787 | 494.7497 | 615.873 | 501.5873 | 538.7057 | 610.989 | 667.6434 | 547.0085 | 525.0305 | 623.6874 | 379.9756 | 528.9377 | 4.55 | 0.18 | 4.73 | 3 | 0 | 5 | 8 | 4
2018-08-16 23:55 | 0 | 0 | 0 | 0 | 0 | 0 | 0 | 0 | 0 | 0 | 0 | 0 | 1 | 0 | 0 | 0 | 0 | 0 | 0 | 0 | 1 | 0 | 0 | 1 | 0 | 1 | 633.9438 | 577.7778 | 589.011 | 736.9963 | 596.8254 | 513.7973 | 551.8926 | 588.0342 | 608.7354 | 523.5654 | 432.7229 | 538.7057 | 634.9207 | 494.1497 | 754.5787 | 494.7497 | 615.873 | 501.5873 | 538.7057 | 610.989 | 667.6434 | 547.0085 | 525.0305 | 623.6874 | 379.9756 | 528.9377 | 4.47 | 0.18 | 4.65 | 3 | 0 | 5 | 8 | 4
2018-08-17 | 0 | 0 | 0 | 0 | 0 | 0 | 0 | 0 | 0 | 0 | 0 | 0 | 1 | 0 | 0 | 0 | 0 | 0 | 0 | 0 | 1 | 0 | 0 | 1 | 0 | 1 | 631.0134 | 580.7082 | 588.6909 | 731.624 | 599.7558 | 518.6813 | 549.939 | 589.011 | 605.3167 | 517.7045 | 429.7924 | 536.7521 | 627.5946 | 485.3585 | 765.4212 | 490.8425 | 625.641 | 504.0293 | 542.6129 | 616.8498 | 666.6666 | 547.0085 | 526.9841 | 626.6178 | 379.9756 | 528.9377 | 4.45 | 0.18 | 4.63 | 2 | 0 | 6 | 8 | 4
2018-08-17 00:05 | 0 | 0 | 0 | 0 | 0 | 0 | 0 | 0 | 0 | 0 | 0 | 0 | 1 | 0 | 0 | 0 | 0 | 0 | 0 | 0 | 1 | 0 | 0 | 1 | 0 | 1 | 631.0134 | 580.7082 | 588.6909 | 731.624 | 599.7558 | 518.6813 | 549.939 | 589.011 | 605.3167 | 517.7045 | 429.7924 | 536.7521 | 627.5946 | 485.3585 | 765.4212 | 490.8425 | 625.641 | 504.0293 | 542.6129 | 616.8498 | 666.6666 | 547.0085 | 526.9841 | 626.6178 | 379.9756 | 528.9377 | 4.59 | 0.18 | 4.77 | 3 | 0 | 5 | 8 | 4
2018-08-17 00:10 | 0 | 0 | 0 | 0 | 0 | 0 | 0 | 0 | 0 | 0 | 0 | 0 | 1 | 0 | 0 | 0 | 0 | 0 | 0 | 0 | 1 | 0 | 0 | 1 | 0 | 1 | 631.0134 | 580.7082 | 588.6909 | 731.624 | 599.7558 | 518.6813 | 549.939 | 589.011 | 605.3167 | 517.7045 | 429.7924 | 536.7521 | 627.5946 | 485.3585 | 765.4212 | 490.8425 | 625.641 | 504.0293 | 542.6129 | 616.8498 | 666.6666 | 547.0085 | 526.9841 | 626.6178 | 379.9756 | 528.9377 | 4.52 | 0.18 | 4.7 | 3 | 0 | 5 | 8 | 4
2018-08-17 00:15 | 0 | 0 | 0 | 0 | 0 | 0 | 0 | 0 | 0 | 0 | 0 | 0 | 1 | 0 | 0 | 0 | 0 | 0 | 0 | 0 | 1 | 0 | 0 | 1 | 0 | 1 | 631.0134 | 578.7546 | 589.011 | 733.7241 | 597.8022 | 511.8437 | 550.9158 | 589.011 | 604.3055 | 517.7045 | 431.7461 | 541.6361 | 638.8278 | 491.2193 | 757.9976 | 490.8425 | 616.8498 | 508.9133 | 542.6129 | 619.7802 | 670.5739 | 554.823 | 530.8913 | 628.5714 | 379.9756 | 523.5654 | 4.5 | 0.18 | 4.68 | 3 | 1 | 5 | 9 | 4
2018-08-17 00:20 | 0 | 0 | 0 | 0 | 0 | 0 | 0 | 0 | 0 | 0 | 0 | 0 | 1 | 0 | 0 | 0 | 0 | 0 | 0 | 0 | 1 | 0 | 0 | 1 | 0 | 1 | 631.0134 | 578.7546 | 589.011 | 733.7241 | 597.8022 | 511.8437 | 550.9158 | 589.011 | 604.3055 | 517.7045 | 431.7461 | 541.6361 | 638.8278 | 491.2193 | 757.9976 | 490.8425 | 616.8498 | 508.9133 | 542.6129 | 619.7802 | 670.5739 | 554.823 | 530.8913 | 628.5714 | 379.9756 | 523.5654 | 4.53 | 0.18 | 4.71 | 3 | 1 | 5 | 9 | 4
2018-08-17 00:25 | 0 | 0 | 0 | 0 | 0 | 0 | 0 | 0 | 0 | 0 | 0 | 0 | 1 | 0 | 0 | 0 | 0 | 0 | 0 | 0 | 1 | 0 | 0 | 1 | 0 | 1 | 631.0134 | 578.7546 | 589.011 | 733.7241 | 597.8022 | 511.8437 | 550.9158 | 589.011 | 604.3055 | 517.7045 | 431.7461 | 541.6361 | 638.8278 | 491.2193 | 757.9976 | 490.8425 | 616.8498 | 508.9133 | 542.6129 | 619.7802 | 670.5739 | 554.823 | 530.8913 | 628.5714 | 379.9756 | 523.5654 | 4.52 | 0.18 | 4.7 | 3 | 1 | 5 | 9 | 4
2018-08-17 00:30 | 0 | 0 | 0 | 0 | 0 | 0 | 0 | 0 | 0 | 0 | 0 | 0 | 1 | 0 | 0 | 0 | 0 | 0 | 0 | 0 | 1 | 0 | 0 | 1 | 0 | 1 | 628.5714 | 577.7778 | 588.0342 | 732.6007 | 599.7558 | 515.7509 | 548.9622 | 588.0342 | 607.2702 | 523.5654 | 435.6533 | 538.7057 | 635.8975 | 488.2889 | 775.58 | 492.7961 | 620.757 | 505.0061 | 543.5897 | 620.757 | 673.9927 | 549.939 | 528.9377 | 631.0134 | 379.9756 | 523.5654 | 4.6 | 0.18 | 4.78 | 3 | 1 | 5 | 9 | 4
2018-08-17 00:35 | 0 | 0 | 0 | 0 | 0 | 0 | 0 | 0 | 0 | 0 | 0 | 0 | 1 | 0 | 0 | 0 | 0 | 0 | 0 | 0 | 1 | 0 | 0 | 1 | 0 | 1 | 628.5714 | 577.7778 | 588.0342 | 732.6007 | 599.7558 | 515.7509 | 548.9622 | 588.0342 | 607.2702 | 523.5654 | 435.6533 | 538.7057 | 635.8975 | 488.2889 | 775.58 | 492.7961 | 620.757 | 505.0061 | 543.5897 | 620.757 | 673.9927 | 549.939 | 528.9377 | 631.0134 | 379.9756 | 523.5654 | 4.52 | 0.18 | 4.7 | 3 | 1 | 5 | 9 | 4
2018-08-17 00:40 | 0 | 0 | 0 | 0 | 0 | 0 | 0 | 0 | 0 | 0 | 0 | 0 | 1 | 0 | 0 | 0 | 0 | 0 | 0 | 0 | 1 | 0 | 0 | 1 | 0 | 1 | 628.5714 | 577.7778 | 588.0342 | 732.6007 | 599.7558 | 515.7509 | 548.9622 | 588.0342 | 607.2702 | 523.5654 | 435.6533 | 538.7057 | 635.8975 | 488.2889 | 775.58 | 492.7961 | 620.757 | 505.0061 | 543.5897 | 620.757 | 673.9927 | 549.939 | 528.9377 | 631.0134 | 379.9756 | 523.5654 | 4.6 | 0.18 | 4.78 | 2 | 1 | 5 | 8 | 4
2018-08-17 00:45 | 0 | 0 | 0 | 0 | 0 | 0 | 0 | 0 | 0 | 0 | 0 | 0 | 1 | 0 | 0 | 0 | 0 | 0 | 0 | 0 | 1 | 0 | 0 | 1 | 0 | 1 | 630.0366 | 574.8474 | 583.6385 | 730.6472 | 596.8254 | 513.7973 | 551.8926 | 589.011 | 610.689 | 519.6581 | 435.6533 | 532.8449 | 633.9438 | 489.2657 | 764.8351 | 494.7497 | 622.7106 | 508.9133 | 547.0085 | 627.5946 | 675.9463 | 551.8926 | 532.8449 | 631.0134 | 379.9756 | 526.9841 | 4.59 | 0.18 | 4.77 | 3 | 1 | 6 | 10 | 4
2018-08-17 00:50 | 0 | 0 | 0 | 0 | 0 | 0 | 0 | 0 | 0 | 0 | 0 | 0 | 1 | 0 | 0 | 0 | 0 | 0 | 0 | 0 | 1 | 0 | 0 | 1 | 0 | 1 | 630.0366 | 574.8474 | 583.6385 | 730.6472 | 596.8254 | 513.7973 | 551.8926 | 589.011 | 610.689 | 519.6581 | 435.6533 | 532.8449 | 633.9438 | 489.2657 | 764.8351 | 494.7497 | 622.7106 | 508.9133 | 547.0085 | 627.5946 | 675.9463 | 551.8926 | 532.8449 | 631.0134 | 379.9756 | 526.9841 | 4.52 | 0.18 | 4.7 | 2 | 1 | 5 | 8 | 4
2018-08-17 00:55 | 0 | 0 | 0 | 0 | 0 | 0 | 0 | 0 | 0 | 0 | 0 | 0 | 1 | 0 | 0 | 0 | 0 | 0 | 0 | 0 | 1 | 0 | 0 | 1 | 0 | 1 | 630.0366 | 574.8474 | 583.6385 | 730.6472 | 596.8254 | 513.7973 | 551.8926 | 589.011 | 610.689 | 519.6581 | 435.6533 | 532.8449 | 633.9438 | 489.2657 | 764.8351 | 494.7497 | 622.7106 | 508.9133 | 547.0085 | 627.5946 | 675.9463 | 551.8926 | 532.8449 | 631.0134 | 379.9756 | 526.9841 | 4.56 | 0.18 | 4.74 | 3 | 1 | 5 | 9 | 4
2018-08-17 01:00 | 0 | 0 | 0 | 0 | 0 | 0 | 0 | 0 | 0 | 0 | 0 | 0 | 1 | 0 | 0 | 0 | 0 | 0 | 0 | 0 | 1 | 0 | 0 | 1 | 0 | 1 | 626.6178 | 574.8474 | 579.7314 | 731.624 | 595.8486 | 510.8669 | 547.9873 | 590.9646 | 608.3513 | 526.9841 | 435.6533 | 544.5665 | 641.7582 | 489.2657 | 764.8351 | 490.8425 | 624.6642 | 510.8669 | 551.8926 | 623.6874 | 677.8999 | 549.939 | 534.7985 | 632.967 | 379.9756 | 526.9841 | 3.95 | 0.18 | 4.13 | 2 | 1 | 6 | 9 | 4
2018-08-17 01:05 | 0 | 0 | 0 | 0 | 0 | 0 | 0 | 0 | 0 | 0 | 0 | 0 | 1 | 0 | 0 | 0 | 0 | 0 | 0 | 0 | 1 | 0 | 0 | 1 | 0 | 1 | 626.6178 | 574.8474 | 579.7314 | 731.624 | 595.8486 | 510.8669 | 547.9873 | 590.9646 | 608.3513 | 526.9841 | 435.6533 | 544.5665 | 641.7582 | 489.2657 | 764.8351 | 490.8425 | 624.6642 | 510.8669 | 551.8926 | 623.6874 | 677.8999 | 549.939 | 534.7985 | 632.967 | 379.9756 | 526.9841 | 3.89 | 0.18 | 4.07 | 3 | 1 | 5 | 9 | 4
2018-08-17 01:10 | 0 | 0 | 0 | 0 | 0 | 0 | 0 | 0 | 0 | 0 | 0 | 0 | 1 | 0 | 0 | 0 | 0 | 0 | 0 | 0 | 1 | 0 | 0 | 1 | 0 | 1 | 626.6178 | 574.8474 | 579.7314 | 731.624 | 595.8486 | 510.8669 | 547.9873 | 590.9646 | 608.3513 | 526.9841 | 435.6533 | 544.5665 | 641.7582 | 489.2657 | 764.8351 | 490.8425 | 624.6642 | 510.8669 | 551.8926 | 623.6874 | 677.8999 | 549.939 | 534.7985 | 632.967 | 379.9756 | 526.9841 | 3.89 | 0.18 | 4.07 | 1 | 2 | 4 | 7 | 4
2018-08-17 01:15 | 0 | 0 | 0 | 0 | 0 | 0 | 0 | 0 | 0 | 0 | 0 | 0 | 1 | 0 | 0 | 0 | 0 | 0 | 0 | 0 | 1 | 0 | 0 | 1 | 0 | 1 | 622.7106 | 572.8937 | 578.7546 | 731.624 | 605.6166 | 515.7509 | 555.7997 | 589.9878 | 611.6658 | 518.6813 | 433.6996 | 540.6594 | 634.9207 | 487.2901 | 768.7424 | 493.7729 | 623.6874 | 512.8206 | 547.0085 | 625.7386 | 674.9695 | 548.9622 | 529.9146 | 631.0134 | 379.9756 | 529.9146 | 3.92 | 0.18 | 4.1 | 1 | 3 | 4 | 8 | 4
2018-08-17 01:20 | 0 | 0 | 0 | 0 | 0 | 0 | 0 | 0 | 0 | 0 | 0 | 0 | 1 | 0 | 0 | 0 | 0 | 0 | 0 | 0 | 1 | 0 | 0 | 1 | 0 | 1 | 622.7106 | 572.8937 | 578.7546 | 731.624 | 605.6166 | 515.7509 | 555.7997 | 589.9878 | 611.6658 | 518.6813 | 433.6996 | 540.6594 | 634.9207 | 487.2901 | 768.7424 | 493.7729 | 623.6874 | 512.8206 | 547.0085 | 625.7386 | 674.9695 | 548.9622 | 529.9146 | 631.0134 | 379.9756 | 529.9146 | 4.49 | 0.18 | 4.67 | 2 | 3 | 5 | 10 | 4
2018-08-17 01:25 | 0 | 0 | 0 | 0 | 0 | 0 | 0 | 0 | 0 | 0 | 0 | 0 | 1 | 0 | 0 | 0 | 0 | 0 | 0 | 0 | 0 | 0 | 0 | 1 | 0 | 1 | 622.7106 | 572.8937 | 578.7546 | 731.624 | 605.6166 | 515.7509 | 555.7997 | 589.9878 | 611.6658 | 518.6813 | 433.6996 | 540.6594 | 634.9207 | 487.2901 | 768.7424 | 493.7729 | 623.6874 | 512.8206 | 547.0085 | 625.7386 | 674.9695 | 548.9622 | 529.9146 | 631.0134 | 379.9756 | 529.9146 | 4.58 | 0.18 | 4.76 | 2 | 3 | 5 | 10 | 4
2018-08-17 01:30 | 0 | 0 | 0 | 0 | 0 | 0 | 0 | 0 | 0 | 0 | 0 | 0 | 1 | 0 | 0 | 0 | 0 | 0 | 0 | 0 | 1 | 0 | 0 | 1 | 0 | 1 | 626.6178 | 570.9402 | 577.7778 | 729.6703 | 598.779 | 516.7277 | 556.7766 | 589.9878 | 609.7122 | 523.5654 | 436.6301 | 546.0317 | 638.8278 | 494.1497 | 770.696 | 493.7729 | 624.7618 | 508.9133 | 547.9854 | 630.0366 | 677.8999 | 553.8462 | 532.8449 | 632.967 | 379.9756 | 529.9146 | 4.59 | 0.18 | 4.77 | 1 | 3 | 4 | 8 | 4
2018-08-17 01:35 | 0 | 0 | 0 | 0 | 0 | 0 | 0 | 0 | 0 | 0 | 0 | 0 | 1 | 0 | 0 | 0 | 0 | 0 | 0 | 0 | 1 | 0 | 0 | 1 | 0 | 1 | 626.6178 | 570.9402 | 577.7778 | 729.6703 | 598.779 | 516.7277 | 556.7766 | 589.9878 | 609.7122 | 523.5654 | 436.6301 | 546.0317 | 638.8278 | 494.1497 | 770.696 | 493.7729 | 624.7618 | 508.9133 | 547.9854 | 630.0366 | 677.8999 | 553.8462 | 532.8449 | 632.967 | 379.9756 | 529.9146 | 4.55 | 0.18 | 4.73 | 2 | 3 | 4 | 9 | 4
2018-08-17 01:40 | 0 | 0 | 0 | 0 | 0 | 0 | 0 | 0 | 0 | 0 | 0 | 0 | 1 | 0 | 0 | 0 | 0 | 0 | 0 | 0 | 1 | 0 | 0 | 1 | 0 | 1 | 626.6178 | 570.9402 | 577.7778 | 729.6703 | 598.779 | 516.7277 | 556.7766 | 589.9878 | 609.7122 | 523.5654 | 436.6301 | 546.0317 | 638.8278 | 494.1497 | 770.696 | 493.7729 | 624.7618 | 508.9133 | 547.9854 | 630.0366 | 677.8999 | 553.8462 | 532.8449 | 632.967 | 379.9756 | 529.9146 | 4.53 | 0.18 | 4.71 | 2 | 3 | 4 | 9 | 4
2018-08-17 01:45 | 0 | 0 | 0 | 0 | 0 | 0 | 0 | 0 | 0 | 0 | 0 | 0 | 1 | 0 | 0 | 0 | 0 | 0 | 0 | 0 | 1 | 0 | 0 | 1 | 0 | 1 | 633.9438 | 568.0098 | 582.6617 | 729.6703 | 603.663 | 515.7509 | 553.8462 | 589.011 | 603.8632 | 531.8681 | 438.5836 | 550.9158 | 640.7814 | 500.9873 | 778.022 | 494.7497 | 628.5714 | 509.8901 | 553.8462 | 624.6642 | 681.8071 | 556.7766 | 533.8217 | 632.967 | 379.9756 | 525.0305 | 4.59 | 0.18 | 4.77 | 2 | 3 | 4 | 9 | 4
2018-08-17 01:50 | 0 | 0 | 0 | 0 | 0 | 0 | 0 | 0 | 0 | 0 | 0 | 0 | 1 | 0 | 0 | 0 | 0 | 0 | 0 | 0 | 1 | 0 | 0 | 1 | 0 | 1 | 633.9438 | 568.0098 | 582.6617 | 729.6703 | 603.663 | 515.7509 | 553.8462 | 589.011 | 603.8632 | 531.8681 | 438.5836 | 550.9158 | 640.7814 | 500.9873 | 778.022 | 494.7497 | 628.5714 | 509.8901 | 553.8462 | 624.6642 | 681.8071 | 556.7766 | 533.8217 | 632.967 | 379.9756 | 525.0305 | 4.59 | 0.18 | 4.77 | 1 | 3 | 4 | 8 | 4
2018-08-17 01:55 | 0 | 0 | 0 | 0 | 0 | 0 | 0 | 0 | 0 | 0 | 0 | 0 | 1 | 0 | 0 | 0 | 0 | 0 | 0 | 0 | 1 | 0 | 0 | 1 | 0 | 1 | 633.9438 | 568.0098 | 582.6617 | 729.6703 | 603.663 | 515.7509 | 553.8462 | 589.011 | 603.8632 | 531.8681 | 438.5836 | 550.9158 | 640.7814 | 500.9873 | 778.022 | 494.7497 | 628.5714 | 509.8901 | 553.8462 | 624.6642 | 681.8071 | 556.7766 | 533.8217 | 632.967 | 379.9756 | 525.0305 | 4.52 | 0.18 | 4.7 | 1 | 3 | 4 | 8 | 4
2018-08-17 02:00 | 0 | 0 | 0 | 0 | 0 | 0 | 0 | 0 | 0 | 0 | 0 | 0 | 1 | 0 | 0 | 0 | 0 | 0 | 0 | 0 | 1 | 0 | 0 | 1 | 0 | 1 | 632.967 | 570.9402 | 576.8185 | 729.6703 | 600.7326 | 516.7277 | 559.707 | 591.9414 | 608.7354 | 530.8913 | 439.5605 | 548.9622 | 648.5959 | 496.1033 | 773.6935 | 499.6337 | 635.8975 | 518.6813 | 555.7997 | 631.0134 | 690.5983 | 555.7997 | 536.7521 | 637.8511 | 379.9756 | 525.0305 | 4.63 | 0.18 | 4.81 | 2 | 3 | 4 | 9 | 4
2018-08-17 02:05 | 0 | 0 | 0 | 0 | 0 | 0 | 0 | 0 | 0 | 0 | 0 | 0 | 1 | 0 | 0 | 0 | 0 | 0 | 0 | 0 | 1 | 0 | 0 | 1 | 0 | 1 | 632.967 | 570.9402 | 576.8185 | 729.6703 | 600.7326 | 516.7277 | 559.707 | 591.9414 | 608.7354 | 530.8913 | 439.5605 | 548.9622 | 648.5959 | 496.1033 | 773.6935 | 499.6337 | 635.8975 | 518.6813 | 555.7997 | 631.0134 | 690.5983 | 555.7997 | 536.7521 | 637.8511 | 379.9756 | 525.0305 | 4.66 | 0.18 | 4.84 | 2 | 3 | 4 | 9 | 4
2018-08-17 02:10 | 0 | 0 | 0 | 0 | 0 | 0 | 0 | 0 | 0 | 0 | 0 | 0 | 1 | 0 | 0 | 0 | 0 | 0 | 0 | 0 | 1 | 0 | 0 | 1 | 0 | 1 | 632.967 | 570.9402 | 576.8185 | 729.6703 | 600.7326 | 516.7277 | 559.707 | 591.9414 | 608.7354 | 530.8913 | 439.5605 | 548.9622 | 648.5959 | 496.1033 | 773.6935 | 499.6337 | 635.8975 | 518.6813 | 555.7997 | 631.0134 | 690.5983 | 555.7997 | 536.7521 | 637.8511 | 379.9756 | 525.0305 | 4.51 | 0.18 | 4.69 | 2 | 3 | 5 | 10 | 4
2018-08-17 02:15 | 0 | 0 | 0 | 0 | 0 | 0 | 0 | 0 | 0 | 0 | 0 | 0 | 1 | 0 | 0 | 0 | 0 | 0 | 0 | 0 | 1 | 0 | 0 | 1 | 0 | 1 | 632.967 | 569.9634 | 572.8937 | 728.6935 | 599.7558 | 515.7509 | 561.6606 | 591.9414 | 608.7354 | 534.7985 | 442.9792 | 550.9158 | 652.9915 | 493.1729 | 773.6264 | 505.9829 | 636.8743 | 523.5654 | 561.6606 | 636.8743 | 698.9011 | 560.6838 | 540.6594 | 641.7582 | 379.9756 | 526.2027 | 4.5 | 0.16 | 4.66 | 2 | 3 | 4 | 9 | 4
2018-08-17 02:20 | 0 | 0 | 0 | 0 | 0 | 0 | 0 | 0 | 0 | 0 | 0 | 0 | 1 | 0 | 0 | 0 | 0 | 0 | 0 | 0 | 1 | 0 | 0 | 1 | 0 | 1 | 632.967 | 569.9634 | 572.8937 | 728.6935 | 599.7558 | 515.7509 | 561.6606 | 591.9414 | 608.7354 | 534.7985 | 442.9792 | 550.9158 | 652.9915 | 493.1729 | 773.6264 | 505.9829 | 636.8743 | 523.5654 | 561.6606 | 636.8743 | 698.9011 | 560.6838 | 540.6594 | 641.7582 | 379.9756 | 526.2027 | 4.53 | 0.16 | 4.69 | 1 | 3 | 5 | 9 | 4
2018-08-17 02:25 | 0 | 0 | 0 | 0 | 0 | 0 | 0 | 0 | 0 | 0 | 0 | 0 | 1 | 0 | 0 | 0 | 0 | 0 | 0 | 0 | 1 | 0 | 0 | 1 | 0 | 1 | 632.967 | 569.9634 | 572.8937 | 728.6935 | 599.7558 | 515.7509 | 561.6606 | 591.9414 | 608.7354 | 534.7985 | 442.9792 | 550.9158 | 652.9915 | 493.1729 | 773.6264 | 505.9829 | 636.8743 | 523.5654 | 561.6606 | 636.8743 | 698.9011 | 560.6838 | 540.6594 | 641.7582 | 379.9756 | 526.2027 | 4.57 | 0.16 | 4.73 | 2 | 3 | 5 | 10 | 4
2018-08-17 02:30 | 0 | 0 | 0 | 0 | 0 | 0 | 0 | 0 | 0 | 0 | 0 | 0 | 1 | 0 | 0 | 0 | 0 | 0 | 0 | 0 | 1 | 0 | 0 | 1 | 0 | 1 | 636.8743 | 568.9866 | 576.801 | 732.6007 | 602.6862 | 519.6581 | 561.6606 | 594.8718 | 608.7354 | 534.7985 | 443.9561 | 555.7997 | 652.0146 | 501.9641 | 780.9523 | 502.5641 | 638.8278 | 516.7277 | 559.707 | 639.8046 | 706.7155 | 560.6838 | 546.0317 | 643.7119 | 379.9756 | 526.2027 | 4.74 | 0.16 | 4.9 | 2 | 3 | 4 | 9 | 4
2018-08-17 02:35 | 0 | 0 | 0 | 0 | 0 | 0 | 0 | 0 | 0 | 0 | 0 | 0 | 1 | 0 | 0 | 0 | 0 | 0 | 0 | 0 | 1 | 0 | 0 | 1 | 0 | 1 | 636.8743 | 568.9866 | 576.801 | 732.6007 | 602.6862 | 519.6581 | 561.6606 | 594.8718 | 608.7354 | 534.7985 | 443.9561 | 555.7997 | 652.0146 | 501.9641 | 780.9523 | 502.5641 | 638.8278 | 516.7277 | 559.707 | 639.8046 | 706.7155 | 560.6838 | 546.0317 | 643.7119 | 379.9756 | 526.2027 | 4.7 | 0.16 | 4.86 | 1 | 3 | 4 | 8 | 4
2018-08-17 02:40 | 0 | 0 | 0 | 0 | 0 | 0 | 0 | 0 | 0 | 0 | 0 | 0 | 1 | 0 | 0 | 0 | 0 | 0 | 0 | 0 | 1 | 0 | 0 | 1 | 0 | 1 | 636.8743 | 568.9866 | 576.801 | 732.6007 | 602.6862 | 519.6581 | 561.6606 | 594.8718 | 608.7354 | 534.7985 | 443.9561 | 555.7997 | 652.0146 | 501.9641 | 780.9523 | 502.5641 | 638.8278 | 516.7277 | 559.707 | 639.8046 | 706.7155 | 560.6838 | 546.0317 | 643.7119 | 379.9756 | 526.2027 | 4.64 | 0.16 | 4.8 | 2 | 3 | 4 | 9 | 4
2018-08-17 02:45 | 0 | 0 | 0 | 0 | 0 | 0 | 0 | 0 | 0 | 0 | 0 | 0 | 1 | 0 | 0 | 0 | 0 | 0 | 0 | 0 | 1 | 0 | 0 | 1 | 0 | 1 | 634.9207 | 567.033 | 574.7635 | 733.5775 | 604.6398 | 519.6581 | 564.591 | 596.8254 | 605.3167 | 537.7289 | 442.9792 | 555.7997 | 660.9035 | 499.0337 | 785.8364 | 507.9365 | 642.735 | 515.7509 | 559.707 | 635.8975 | 699.8779 | 562.6374 | 542.6129 | 644.6887 | 379.9756 | 527.9609 | 4.71 | 0.16 | 4.87 | 1 | 3 | 5 | 9 | 4
2018-08-17 02:50 | 0 | 0 | 0 | 0 | 0 | 0 | 0 | 0 | 0 | 0 | 0 | 0 | 1 | 0 | 0 | 0 | 0 | 0 | 0 | 0 | 1 | 0 | 0 | 1 | 0 | 1 | 634.9207 | 567.033 | 574.7635 | 733.5775 | 604.6398 | 519.6581 | 564.591 | 596.8254 | 605.3167 | 537.7289 | 442.9792 | 555.7997 | 660.9035 | 499.0337 | 785.8364 | 507.9365 | 642.735 | 515.7509 | 559.707 | 635.8975 | 699.8779 | 562.6374 | 542.6129 | 644.6887 | 379.9756 | 527.9609 | 4.6 | 0.16 | 4.76 | 2 | 3 | 4 | 9 | 4
2018-08-17 02:55 | 0 | 0 | 0 | 0 | 0 | 0 | 0 | 0 | 0 | 0 | 0 | 0 | 1 | 0 | 0 | 0 | 0 | 0 | 0 | 0 | 1 | 0 | 0 | 1 | 0 | 1 | 634.9207 | 567.033 | 574.7635 | 733.5775 | 604.6398 | 519.6581 | 564.591 | 596.8254 | 605.3167 | 537.7289 | 442.9792 | 555.7997 | 660.9035 | 499.0337 | 785.8364 | 507.9365 | 642.735 | 515.7509 | 559.707 | 635.8975 | 699.8779 | 562.6374 | 542.6129 | 644.6887 | 379.9756 | 527.9609 | 4.86 | 0.16 | 5.02 | 2 | 3 | 4 | 9 | 4
2018-08-17 03:00 | 0 | 0 | 0 | 0 | 0 | 0 | 0 | 0 | 0 | 0 | 0 | 0 | 1 | 0 | 0 | 0 | 0 | 0 | 0 | 0 | 1 | 0 | 0 | 1 | 0 | 1 | 638.8278 | 568.9866 | 570.9402 | 733.579 | 609.0354 | 520.6349 | 568.0098 | 600.7326 | 612.6426 | 534.7985 | 451.7704 | 549.939 | 654.9451 | 500.0105 | 784.8596 | 507.9463 | 639.8046 | 521.6118 | 567.033 | 640.7814 | 698.9011 | 564.591 | 543.5897 | 642.735 | 379.9756 | 527.9609 | 4.84 | 0.15 | 4.99 | 1 | 3 | 5 | 9 | 4
2018-08-17 03:05 | 0 | 0 | 0 | 0 | 0 | 0 | 0 | 0 | 0 | 0 | 0 | 0 | 1 | 0 | 0 | 0 | 0 | 0 | 0 | 0 | 1 | 0 | 0 | 1 | 0 | 1 | 638.8278 | 568.9866 | 570.9402 | 733.579 | 609.0354 | 520.6349 | 568.0098 | 600.7326 | 612.6426 | 534.7985 | 451.7704 | 549.939 | 654.9451 | 500.0105 | 784.8596 | 507.9463 | 639.8046 | 521.6118 | 567.033 | 640.7814 | 698.9011 | 564.591 | 543.5897 | 642.735 | 379.9756 | 527.9609 | 4.95 | 0.16 | 5.11 | 2 | 3 | 4 | 9 | 4
2018-08-17 03:10 | 0 | 0 | 0 | 0 | 0 | 0 | 0 | 0 | 0 | 0 | 0 | 0 | 1 | 0 | 0 | 0 | 0 | 0 | 0 | 0 | 1 | 0 | 0 | 1 | 0 | 1 | 638.8278 | 568.9866 | 570.9402 | 733.579 | 609.0354 | 520.6349 | 568.0098 | 600.7326 | 612.6426 | 534.7985 | 451.7704 | 549.939 | 654.9451 | 500.0105 | 784.8596 | 507.9463 | 639.8046 | 521.6118 | 567.033 | 640.7814 | 698.9011 | 564.591 | 543.5897 | 642.735 | 379.9756 | 527.9609 | 5.1 | 0.44 | 5.54 | 1 | 3 | 4 | 8 | 4
2018-08-17 03:15 | 0 | 0 | 0 | 0 | 0 | 0 | 0 | 0 | 0 | 0 | 0 | 0 | 1 | 0 | 0 | 0 | 0 | 0 | 0 | 0 | 1 | 0 | 0 | 1 | 0 | 1 | 651.0378 | 592.9182 | 581.685 | 735.0427 | 603.663 | 523.5654 | 567.033 | 598.779 | 618.5034 | 539.6826 | 451.7704 | 560.6838 | 653.9683 | 501.9641 | 780.9523 | 510.8669 | 638.8278 | 523.5654 | 558.7302 | 640.7814 | 697.9243 | 565.5678 | 528.9377 | 646.6423 | 379.9756 | 536.7521 | 4.4 | 0.43 | 4.83 | 1 | 3 | 4 | 8 | 4
2018-08-17 03:20 | 0 | 0 | 0 | 0 | 0 | 0 | 0 | 0 | 0 | 0 | 0 | 0 | 1 | 0 | 0 | 0 | 0 | 0 | 0 | 0 | 1 | 0 | 0 | 1 | 0 | 1 | 651.0378 | 592.9182 | 581.685 | 735.0427 | 603.663 | 523.5654 | 567.033 | 598.779 | 618.5034 | 539.6826 | 451.7704 | 560.6838 | 653.9683 | 501.9641 | 780.9523 | 510.8669 | 638.8278 | 523.5654 | 558.7302 | 640.7814 | 697.9243 | 565.5678 | 528.9377 | 646.6423 | 379.9756 | 536.7521 | 4.45 | 0.48 | 4.93 | 2 | 3 | 6 | 11 | 4
2018-08-17 03:25 | 0 | 0 | 0 | 0 | 0 | 0 | 0 | 0 | 0 | 0 | 0 | 0 | 1 | 0 | 0 | 0 | 0 | 0 | 0 | 0 | 1 | 0 | 0 | 1 | 0 | 1 | 651.0378 | 592.9182 | 581.685 | 735.0427 | 603.663 | 523.5654 | 567.033 | 598.779 | 618.5034 | 539.6826 | 451.7704 | 560.6838 | 653.9683 | 501.9641 | 780.9523 | 510.8669 | 638.8278 | 523.5654 | 558.7302 | 640.7814 | 697.9243 | 565.5678 | 528.9377 | 646.6423 | 379.9756 | 536.7521 | 4.42 | 0.47 | 4.89 | 2 | 3 | 6 | 11 | 4
2018-08-17 03:30 | 0 | 0 | 0 | 0 | 0 | 0 | 0 | 0 | 0 | 0 | 0 | 0 | 1 | 0 | 0 | 0 | 0 | 0 | 0 | 0 | 1 | 0 | 0 | 1 | 0 | 1 | 642.735 | 571.917 | 578.7546 | 739.9267 | 607.5702 | 522.5886 | 567.033 | 602.6862 | 614.5962 | 538.7057 | 449.8168 | 556.7766 | 652.9915 | 495.1265 | 784.8596 | 511.8437 | 634.9207 | 523.5654 | 560.5861 | 636.8743 | 700.8547 | 563.6142 | 530.8913 | 643.7119 | 379.9756 | 536.7521 | 4.31 | 0.47 | 4.78 | 2 | 3 | 5 | 10 | 3
2018-08-17 03:35 | 0 | 0 | 0 | 0 | 0 | 0 | 0 | 0 | 0 | 0 | 0 | 0 | 1 | 0 | 0 | 0 | 0 | 0 | 0 | 0 | 1 | 0 | 0 | 1 | 0 | 1 | 642.735 | 571.917 | 578.7546 | 739.9267 | 607.5702 | 522.5886 | 567.033 | 602.6862 | 614.5962 | 538.7057 | 449.8168 | 556.7766 | 652.9915 | 495.1265 | 784.8596 | 511.8437 | 634.9207 | 523.5654 | 560.5861 | 636.8743 | 700.8547 | 563.6142 | 530.8913 | 643.7119 | 379.9756 | 536.7521 | 4.3 | 0.47 | 4.77 | 1 | 1 | 5 | 7 | 3
2018-08-17 03:40 | 0 | 0 | 0 | 0 | 0 | 0 | 0 | 0 | 0 | 0 | 0 | 0 | 1 | 0 | 0 | 0 | 0 | 0 | 0 | 0 | 1 | 0 | 0 | 1 | 0 | 1 | 642.735 | 571.917 | 578.7546 | 739.9267 | 607.5702 | 522.5886 | 567.033 | 602.6862 | 614.5962 | 538.7057 | 449.8168 | 556.7766 | 652.9915 | 495.1265 | 784.8596 | 511.8437 | 634.9207 | 523.5654 | 560.5861 | 636.8743 | 700.8547 | 563.6142 | 530.8913 | 643.7119 | 379.9756 | 536.7521 | 4.92 | 0.47 | 5.39 | 2 | 1 | 6 | 9 | 3
2018-08-17 03:45 | 0 | 0 | 0 | 0 | 0 | 0 | 0 | 0 | 0 | 0 | 0 | 0 | 1 | 0 | 0 | 0 | 0 | 0 | 0 | 0 | 1 | 0 | 0 | 1 | 0 | 1 | 643.7119 | 571.917 | 574.8474 | 736.0195 | 606.5934 | 526.0073 | 563.6142 | 597.8297 | 610.7561 | 535.7753 | 451.7704 | 555.7997 | 653.9683 | 493.1729 | 774.6031 | 509.8901 | 639.8046 | 522.5886 | 558.7302 | 635.8975 | 700.8547 | 559.707 | 529.9146 | 642.735 | 379.9756 | 536.7521 | 4.94 | 0.47 | 5.41 | 2 | 1 | 6 | 9 | 3
2018-08-17 03:50 | 0 | 0 | 0 | 0 | 0 | 0 | 1 | 0 | 0 | 0 | 0 | 0 | 1 | 0 | 0 | 0 | 0 | 0 | 0 | 0 | 1 | 0 | 0 | 1 | 0 | 1 | 643.7119 | 571.917 | 574.8474 | 736.0195 | 606.5934 | 526.0073 | 563.6142 | 597.8297 | 610.7561 | 535.7753 | 451.7704 | 555.7997 | 653.9683 | 493.1729 | 774.6031 | 509.8901 | 639.8046 | 522.5886 | 558.7302 | 635.8975 | 700.8547 | 559.707 | 529.9146 | 642.735 | 379.9756 | 536.7521 | 5.05 | 0.84 | 5.89 | 2 | 1 | 5 | 8 | 4
2018-08-17 03:55 | 0 | 0 | 0 | 0 | 0 | 0 | 0 | 0 | 0 | 0 | 0 | 0 | 1 | 0 | 0 | 0 | 0 | 0 | 0 | 0 | 1 | 0 | 0 | 1 | 0 | 1 | 643.7119 | 571.917 | 574.8474 | 736.0195 | 606.5934 | 526.0073 | 563.6142 | 597.8297 | 610.7561 | 535.7753 | 451.7704 | 555.7997 | 653.9683 | 493.1729 | 774.6031 | 509.8901 | 639.8046 | 522.5886 | 558.7302 | 635.8975 | 700.8547 | 559.707 | 529.9146 | 642.735 | 379.9756 | 536.7521 | 5.02 | 0.84 | 5.86 | 1 | 1 | 5 | 7 | 4
2018-08-17 04:00 | 0 | 0 | 0 | 0 | 0 | 0 | 0 | 0 | 0 | 0 | 0 | 0 | 1 | 0 | 0 | 0 | 0 | 0 | 0 | 0 | 1 | 0 | 0 | 1 | 0 | 1 | 647.6191 | 583.6385 | 578.7546 | 739.9267 | 609.0354 | 526.9841 | 568.0098 | 600.7326 | 616.5498 | 538.7057 | 451.7704 | 559.707 | 655.9218 | 488.2889 | 782.9059 | 505.0061 | 640.7814 | 521.6118 | 561.6606 | 636.8743 | 704.7619 | 568.0098 | 532.8449 | 648.5959 | 379.9756 | 536.7521 | 5.02 | 0.83 | 5.85 | 1 | 1 | 5 | 7 | 3
2018-08-17 04:05 | 0 | 0 | 0 | 0 | 0 | 0 | 0 | 0 | 0 | 0 | 0 | 0 | 1 | 0 | 0 | 0 | 0 | 0 | 0 | 0 | 1 | 0 | 0 | 1 | 0 | 1 | 647.6191 | 583.6385 | 578.7546 | 739.9267 | 609.0354 | 526.9841 | 568.0098 | 600.7326 | 616.5498 | 538.7057 | 451.7704 | 559.707 | 655.9218 | 488.2889 | 782.9059 | 505.0061 | 640.7814 | 521.6118 | 561.6606 | 636.8743 | 704.7619 | 568.0098 | 532.8449 | 648.5959 | 379.9756 | 536.7521 | 5.06 | 0.83 | 5.89 | 1 | 1 | 4 | 6 | 3
2018-08-17 04:10 | 0 | 0 | 0 | 0 | 0 | 0 | 0 | 0 | 0 | 0 | 0 | 0 | 1 | 0 | 0 | 0 | 0 | 0 | 0 | 0 | 1 | 0 | 0 | 1 | 0 | 1 | 647.6191 | 583.6385 | 578.7546 | 739.9267 | 609.0354 | 526.9841 | 568.0098 | 600.7326 | 616.5498 | 538.7057 | 451.7704 | 559.707 | 655.9218 | 488.2889 | 782.9059 | 505.0061 | 640.7814 | 521.6118 | 561.6606 | 636.8743 | 704.7619 | 568.0098 | 532.8449 | 648.5959 | 379.9756 | 536.7521 | 5.08 | 0.82 | 5.9 | 2 | 1 | 4 | 7 | 3
2018-08-17 04:15 | 0 | 0 | 0 | 0 | 0 | 0 | 0 | 0 | 0 | 0 | 0 | 0 | 1 | 0 | 0 | 0 | 0 | 0 | 0 | 0 | 1 | 0 | 0 | 1 | 0 | 1 | 642.735 | 572.8937 | 573.8705 | 741.8803 | 606.5934 | 521.6118 | 568.0098 | 603.663 | 615.573 | 533.8217 | 454.7009 | 556.7766 | 662.7595 | 489.2657 | 783.8828 | 507.9365 | 639.8046 | 523.5654 | 568.0098 | 639.8046 | 704.7619 | 565.5678 | 531.8681 | 646.6423 | 379.9756 | 535.7753 | 5.02 | 0.82 | 5.84 | 2 | 1 | 4 | 7 | 3
2018-08-17 04:20 | 0 | 0 | 0 | 0 | 0 | 0 | 0 | 0 | 0 | 0 | 0 | 0 | 1 | 0 | 0 | 0 | 0 | 0 | 0 | 0 | 1 | 0 | 0 | 1 | 0 | 1 | 642.735 | 572.8937 | 573.8705 | 741.8803 | 606.5934 | 521.6118 | 568.0098 | 603.663 | 615.573 | 533.8217 | 454.7009 | 556.7766 | 662.7595 | 489.2657 | 783.8828 | 507.9365 | 639.8046 | 523.5654 | 568.0098 | 639.8046 | 704.7619 | 565.5678 | 531.8681 | 646.6423 | 379.9756 | 535.7753 | 5.02 | 0.82 | 5.84 | 2 | 1 | 4 | 7 | 3
2018-08-17 04:25 | 0 | 0 | 0 | 0 | 0 | 0 | 0 | 0 | 0 | 0 | 0 | 0 | 1 | 0 | 0 | 0 | 0 | 0 | 0 | 0 | 1 | 0 | 0 | 1 | 0 | 1 | 642.735 | 572.8937 | 573.8705 | 741.8803 | 606.5934 | 521.6118 | 568.0098 | 603.663 | 615.573 | 533.8217 | 454.7009 | 556.7766 | 662.7595 | 489.2657 | 783.8828 | 507.9365 | 639.8046 | 523.5654 | 568.0098 | 639.8046 | 704.7619 | 565.5678 | 531.8681 | 646.6423 | 379.9756 | 535.7753 | 5.02 | 0.82 | 5.84 | 2 | 1 | 4 | 7 | 3
2018-08-17 04:30 | 0 | 0 | 0 | 0 | 0 | 0 | 0 | 0 | 0 | 0 | 0 | 0 | 1 | 0 | 0 | 0 | 0 | 0 | 0 | 0 | 1 | 0 | 0 | 1 | 0 | 1 | 646.6423 | 573.8705 | 577.0058 | 737.9731 | 610.0122 | 521.6118 | 571.917 | 602.6862 | 617.5266 | 537.7289 | 457.6313 | 553.8462 | 659.829 | 478.0325 | 783.8828 | 507.9365 | 639.8046 | 526.9841 | 560.6838 | 641.7582 | 701.8315 | 568.0098 | 534.7985 | 648.5959 | 379.9756 | 535.7753 | 5.08 | 0.82 | 5.9 | 1 | 1 | 5 | 7 | 3
2018-08-17 04:35 | 0 | 0 | 0 | 0 | 0 | 0 | 0 | 0 | 0 | 0 | 0 | 0 | 1 | 0 | 0 | 0 | 0 | 0 | 0 | 0 | 1 | 0 | 0 | 1 | 0 | 1 | 646.6423 | 573.8705 | 577.0058 | 737.9731 | 610.0122 | 521.6118 | 571.917 | 602.6862 | 617.5266 | 537.7289 | 457.6313 | 553.8462 | 659.829 | 478.0325 | 783.8828 | 507.9365 | 639.8046 | 526.9841 | 560.6838 | 641.7582 | 701.8315 | 568.0098 | 534.7985 | 648.5959 | 379.9756 | 535.7753 | 5.02 | 0.82 | 5.84 | 2 | 1 | 5 | 8 | 3
2018-08-17 04:40 | 0 | 0 | 0 | 0 | 0 | 0 | 0 | 0 | 0 | 0 | 0 | 0 | 1 | 0 | 0 | 0 | 0 | 0 | 0 | 0 | 1 | 0 | 0 | 1 | 0 | 1 | 646.6423 | 573.8705 | 577.0058 | 737.9731 | 610.0122 | 521.6118 | 571.917 | 602.6862 | 617.5266 | 537.7289 | 457.6313 | 553.8462 | 659.829 | 478.0325 | 783.8828 | 507.9365 | 639.8046 | 526.9841 | 560.6838 | 641.7582 | 701.8315 | 568.0098 | 534.7985 | 648.5959 | 379.9756 | 535.7753 | 4.98 | 0.82 | 5.8 | 2 | 1 | 5 | 8 | 3
2018-08-17 04:45 | 0 | 0 | 0 | 0 | 0 | 0 | 0 | 0 | 0 | 0 | 0 | 0 | 1 | 0 | 0 | 0 | 0 | 0 | 0 | 0 | 1 | 0 | 0 | 1 | 0 | 1 | 644.6887 | 572.8937 | 575.8242 | 739.9267 | 606.5934 | 526.9841 | 573.8705 | 603.663 | 613.5765 | 540.6594 | 452.7473 | 555.7997 | 658.8522 | 492.1961 | 785.8364 | 513.7973 | 647.6191 | 527.9609 | 567.033 | 638.8278 | 708.6691 | 567.033 | 532.8449 | 651.0378 | 379.9756 | 538.7057 | 5.02 | 0.82 | 5.84 | 1 | 1 | 5 | 7 | 3
2018-08-17 04:50 | 0 | 0 | 0 | 0 | 0 | 0 | 0 | 0 | 0 | 0 | 0 | 0 | 1 | 0 | 0 | 0 | 0 | 0 | 0 | 0 | 1 | 0 | 0 | 1 | 0 | 1 | 644.6887 | 572.8937 | 575.8242 | 739.9267 | 606.5934 | 526.9841 | 573.8705 | 603.663 | 613.5765 | 540.6594 | 452.7473 | 555.7997 | 658.8522 | 492.1961 | 785.8364 | 513.7973 | 647.6191 | 527.9609 | 567.033 | 638.8278 | 708.6691 | 567.033 | 532.8449 | 651.0378 | 379.9756 | 538.7057 | 4.98 | 0.82 | 5.8 | 2 | 1 | 5 | 8 | 3
2018-08-17 04:55 | 0 | 0 | 0 | 0 | 0 | 0 | 0 | 0 | 0 | 0 | 0 | 0 | 1 | 0 | 0 | 0 | 0 | 0 | 0 | 0 | 1 | 0 | 0 | 1 | 0 | 1 | 644.6887 | 572.8937 | 575.8242 | 739.9267 | 606.5934 | 526.9841 | 573.8705 | 603.663 | 613.5765 | 540.6594 | 452.7473 | 555.7997 | 658.8522 | 492.1961 | 785.8364 | 513.7973 | 647.6191 | 527.9609 | 567.033 | 638.8278 | 708.6691 | 567.033 | 532.8449 | 651.0378 | 379.9756 | 538.7057 | 4.95 | 0.82 | 5.77 | 2 | 1 | 5 | 8 | 3
2018-08-17 05:00 | 0 | 0 | 0 | 0 | 0 | 0 | 0 | 0 | 0 | 0 | 0 | 0 | 1 | 0 | 0 | 0 | 0 | 0 | 0 | 0 | 1 | 0 | 0 | 1 | 0 | 1 | 644.6887 | 573.8705 | 573.8705 | 741.8803 | 610.0122 | 525.0305 | 571.917 | 605.6166 | 619.4802 | 542.6129 | 450.7936 | 558.7302 | 659.829 | 485.3761 | 782.9059 | 514.7741 | 646.6423 | 519.6581 | 564.591 | 642.735 | 704.7619 | 567.033 | 532.8449 | 647.6191 | 379.9756 | 538.7057 | 4.93 | 0.82 | 5.75 | 1 | 1 | 5 | 7 | 3
2018-08-17 05:05 | 0 | 0 | 0 | 0 | 0 | 0 | 0 | 0 | 0 | 0 | 0 | 0 | 1 | 0 | 0 | 0 | 0 | 0 | 0 | 0 | 1 | 0 | 0 | 1 | 0 | 1 | 644.6887 | 573.8705 | 573.8705 | 741.8803 | 610.0122 | 525.0305 | 571.917 | 605.6166 | 619.4802 | 542.6129 | 450.7936 | 558.7302 | 659.829 | 485.3761 | 782.9059 | 514.7741 | 646.6423 | 519.6581 | 564.591 | 642.735 | 704.7619 | 567.033 | 532.8449 | 647.6191 | 379.9756 | 538.7057 | 4.94 | 0.77 | 5.71 | 2 | 1 | 5 | 8 | 3
2018-08-17 05:10 | 0 | 0 | 0 | 0 | 0 | 0 | 0 | 0 | 0 | 0 | 0 | 0 | 1 | 0 | 0 | 0 | 0 | 0 | 0 | 0 | 1 | 0 | 0 | 1 | 0 | 1 | 644.6887 | 573.8705 | 573.8705 | 741.8803 | 610.0122 | 525.0305 | 571.917 | 605.6166 | 619.4802 | 542.6129 | 450.7936 | 558.7302 | 659.829 | 485.3761 | 782.9059 | 514.7741 | 646.6423 | 519.6581 | 564.591 | 642.735 | 704.7619 | 567.033 | 532.8449 | 647.6191 | 379.9756 | 538.7057 | 4.59 | 0.33 | 4.92 | 2 | 1 | 5 | 8 | 3
2018-08-17 05:15 | 0 | 0 | 0 | 0 | 0 | 0 | 0 | 0 | 0 | 0 | 0 | 0 | 1 | 0 | 0 | 0 | 0 | 0 | 0 | 0 | 1 | 0 | 0 | 1 | 0 | 1 | 651.0378 | 571.917 | 571.917 | 741.8803 | 612.9426 | 526.0073 | 575.8242 | 604.6398 | 615.573 | 539.6826 | 451.7704 | 558.7302 | 657.8754 | 493.1729 | 780.4522 | 515.7509 | 645.6655 | 527.9609 | 564.591 | 647.6191 | 707.6923 | 565.5678 | 533.8217 | 647.6191 | 379.9756 | 533.8217 | 4.5 | 0.06 | 4.56 | 2 | 1 | 4 | 7 | 3
2018-08-17 05:20 | 0 | 0 | 0 | 0 | 0 | 0 | 0 | 0 | 0 | 0 | 0 | 0 | 1 | 0 | 0 | 0 | 0 | 0 | 0 | 0 | 1 | 0 | 0 | 1 | 0 | 1 | 651.0378 | 571.917 | 571.917 | 741.8803 | 612.9426 | 526.0073 | 575.8242 | 604.6398 | 615.573 | 539.6826 | 451.7704 | 558.7302 | 657.8754 | 493.1729 | 780.4522 | 515.7509 | 645.6655 | 527.9609 | 564.591 | 647.6191 | 707.6923 | 565.5678 | 533.8217 | 647.6191 | 379.9756 | 533.8217 | 4.5 | 0.06 | 4.56 | 1 | 1 | 4 | 6 | 3
2018-08-17 05:25 | 0 | 0 | 0 | 0 | 0 | 0 | 0 | 0 | 0 | 0 | 0 | 0 | 1 | 0 | 0 | 0 | 0 | 0 | 0 | 0 | 1 | 0 | 0 | 1 | 0 | 1 | 651.0378 | 571.917 | 571.917 | 741.8803 | 612.9426 | 526.0073 | 575.8242 | 604.6398 | 615.573 | 539.6826 | 451.7704 | 558.7302 | 657.8754 | 493.1729 | 780.4522 | 515.7509 | 645.6655 | 527.9609 | 564.591 | 647.6191 | 707.6923 | 565.5678 | 533.8217 | 647.6191 | 379.9756 | 533.8217 | 4.5 | 0.06 | 4.56 | 1 | 1 | 4 | 6 | 3
2018-08-17 05:30 | 0 | 0 | 0 | 0 | 0 | 0 | 0 | 0 | 0 | 0 | 0 | 0 | 1 | 0 | 0 | 0 | 0 | 0 | 0 | 0 | 1 | 0 | 0 | 1 | 0 | 1 | 645.6655 | 573.8705 | 579.7314 | 736.0195 | 611.9658 | 526.9841 | 572.8937 | 597.8022 | 613.6194 | 543.5897 | 451.7704 | 558.7302 | 666.6666 | 489.6658 | 789.7436 | 512.8206 | 649.5726 | 527.9609 | 562.6374 | 645.6655 | 707.6923 | 568.0098 | 536.7521 | 652.0146 | 379.9756 | 533.8217 | 4.51 | 0.06 | 4.57 | 2 | 1 | 4 | 7 | 3
2018-08-17 05:35 | 0 | 0 | 0 | 0 | 0 | 0 | 0 | 0 | 0 | 0 | 0 | 0 | 1 | 0 | 0 | 0 | 0 | 0 | 0 | 0 | 1 | 0 | 0 | 1 | 0 | 1 | 645.6655 | 573.8705 | 579.7314 | 736.0195 | 611.9658 | 526.9841 | 572.8937 | 597.8022 | 613.6194 | 543.5897 | 451.7704 | 558.7302 | 666.6666 | 489.6658 | 789.7436 | 512.8206 | 649.5726 | 527.9609 | 562.6374 | 645.6655 | 707.6923 | 568.0098 | 536.7521 | 652.0146 | 379.9756 | 533.8217 | 3.89 | 0.06 | 3.95 | 2 | 1 | 4 | 7 | 3
2018-08-17 05:40 | 0 | 0 | 0 | 0 | 0 | 0 | 0 | 0 | 0 | 0 | 0 | 0 | 1 | 0 | 0 | 0 | 0 | 0 | 0 | 0 | 1 | 0 | 0 | 1 | 0 | 1 | 645.6655 | 573.8705 | 579.7314 | 736.0195 | 611.9658 | 526.9841 | 572.8937 | 597.8022 | 613.6194 | 543.5897 | 451.7704 | 558.7302 | 666.6666 | 489.6658 | 789.7436 | 512.8206 | 649.5726 | 527.9609 | 562.6374 | 645.6655 | 707.6923 | 568.0098 | 536.7521 | 652.0146 | 379.9756 | 533.8217 | 3.85 | 0.06 | 3.91 | 1 | 1 | 4 | 6 | 3
2018-08-17 05:45 | 0 | 0 | 0 | 0 | 0 | 0 | 0 | 0 | 0 | 0 | 0 | 0 | 1 | 0 | 0 | 0 | 0 | 0 | 0 | 0 | 1 | 0 | 0 | 1 | 0 | 1 | 643.7119 | 572.9914 | 577.7778 | 739.9267 | 611.9658 | 526.9841 | 573.8705 | 606.5934 | 613.6104 | 548.9622 | 453.7241 | 557.7534 | 668.6202 | 500.8842 | 791.6971 | 509.8901 | 648.5959 | 529.9146 | 573.8705 | 644.6887 | 714.0415 | 572.8937 | 537.7289 | 652.0146 | 379.9756 | 538.7057 | 3.99 | 0.06 | 4.05 | 2 | 1 | 5 | 8 | 3
2018-08-17 05:50 | 0 | 0 | 0 | 0 | 0 | 0 | 0 | 0 | 0 | 0 | 0 | 0 | 1 | 0 | 0 | 0 | 0 | 0 | 0 | 0 | 1 | 0 | 0 | 1 | 0 | 1 | 643.7119 | 572.9914 | 577.7778 | 739.9267 | 611.9658 | 526.9841 | 573.8705 | 606.5934 | 613.6104 | 548.9622 | 453.7241 | 557.7534 | 668.6202 | 500.8842 | 791.6971 | 509.8901 | 648.5959 | 529.9146 | 573.8705 | 644.6887 | 714.0415 | 572.8937 | 537.7289 | 652.0146 | 379.9756 | 538.7057 | 3.99 | 0.1 | 4.09 | 2 | 1 | 5 | 8 | 3
2018-08-17 05:55 | 0 | 0 | 0 | 0 | 0 | 0 | 0 | 0 | 0 | 0 | 0 | 0 | 1 | 0 | 0 | 0 | 0 | 0 | 0 | 0 | 1 | 0 | 0 | 1 | 0 | 1 | 643.7119 | 572.9914 | 577.7778 | 739.9267 | 611.9658 | 526.9841 | 573.8705 | 606.5934 | 613.6104 | 548.9622 | 453.7241 | 557.7534 | 668.6202 | 500.8842 | 791.6971 | 509.8901 | 648.5959 | 529.9146 | 573.8705 | 644.6887 | 714.0415 | 572.8937 | 537.7289 | 652.0146 | 379.9756 | 538.7057 | 4.62 | 0.1 | 4.72 | 2 | 1 | 4 | 7 | 3
2018-08-17 06:00 | 0 | 0 | 0 | 0 | 0 | 0 | 0 | 0 | 0 | 0 | 0 | 0 | 1 | 0 | 0 | 0 | 0 | 0 | 0 | 0 | 1 | 0 | 0 | 1 | 0 | 1 | 648.5959 | 584.6154 | 581.685 | 741.8803 | 610.0122 | 530.8913 | 576.801 | 607.5702 | 616.5498 | 542.6129 | 462.0269 | 570.9402 | 668.6202 | 503.4293 | 779.9756 | 514.7741 | 648.5959 | 530.8913 | 574.8474 | 651.0378 | 719.9023 | 574.8474 | 541.6361 | 652.0146 | 379.9756 | 538.7057 | 4.65 | 0.39 | 5.04 | 2 | 1 | 4 | 7 | 3
2018-08-17 06:05 | 0 | 0 | 0 | 0 | 0 | 0 | 0 | 0 | 0 | 0 | 0 | 0 | 1 | 0 | 0 | 0 | 0 | 0 | 0 | 0 | 1 | 0 | 0 | 1 | 0 | 1 | 648.5959 | 584.6154 | 581.685 | 741.8803 | 610.0122 | 530.8913 | 576.801 | 607.5702 | 616.5498 | 542.6129 | 462.0269 | 570.9402 | 668.6202 | 503.4293 | 779.9756 | 514.7741 | 648.5959 | 530.8913 | 574.8474 | 651.0378 | 719.9023 | 574.8474 | 541.6361 | 652.0146 | 379.9756 | 538.7057 | 4.56 | 0.38 | 4.94 | 1 | 1 | 4 | 6 | 3
2018-08-17 06:10 | 0 | 0 | 0 | 0 | 0 | 0 | 0 | 0 | 0 | 0 | 0 | 0 | 1 | 0 | 0 | 0 | 0 | 0 | 0 | 0 | 1 | 0 | 0 | 1 | 0 | 1 | 648.5959 | 584.6154 | 581.685 | 741.8803 | 610.0122 | 530.8913 | 576.801 | 607.5702 | 616.5498 | 542.6129 | 462.0269 | 570.9402 | 668.6202 | 503.4293 | 779.9756 | 514.7741 | 648.5959 | 530.8913 | 574.8474 | 651.0378 | 719.9023 | 574.8474 | 541.6361 | 652.0146 | 379.9756 | 538.7057 | 4.5 | 0.38 | 4.88 | 2 | 1 | 4 | 7 | 3
2018-08-17 06:15 | 0 | 0 | 0 | 0 | 0 | 0 | 0 | 0 | 0 | 0 | 0 | 0 | 1 | 0 | 0 | 0 | 0 | 0 | 0 | 0 | 1 | 0 | 0 | 1 | 0 | 1 | 651.0378 | 577.7778 | 577.7778 | 741.8803 | 612.9426 | 529.9146 | 575.8242 | 607.5702 | 617.5266 | 547.9854 | 460.5616 | 568.9866 | 678.7791 | 497.0801 | 805.0151 | 519.6581 | 652.0146 | 532.8449 | 576.801 | 648.5959 | 717.9487 | 575.8242 | 540.6594 | 655.9218 | 379.9756 | 543.5897 | 4.53 | 0.38 | 4.91 | 2 | 1 | 4 | 7 | 3
2018-08-17 06:20 | 0 | 0 | 0 | 0 | 0 | 0 | 0 | 0 | 0 | 0 | 0 | 0 | 1 | 0 | 0 | 0 | 0 | 0 | 0 | 0 | 1 | 0 | 0 | 1 | 0 | 1 | 651.0378 | 577.7778 | 577.7778 | 741.8803 | 612.9426 | 529.9146 | 575.8242 | 607.5702 | 617.5266 | 547.9854 | 460.5616 | 568.9866 | 678.7791 | 497.0801 | 805.0151 | 519.6581 | 652.0146 | 532.8449 | 576.801 | 648.5959 | 717.9487 | 575.8242 | 540.6594 | 655.9218 | 379.9756 | 543.5897 | 4.48 | 0.38 | 4.86 | 1 | 1 | 4 | 6 | 3
2018-08-17 06:25 | 0 | 0 | 0 | 0 | 0 | 0 | 0 | 0 | 0 | 0 | 0 | 0 | 1 | 0 | 0 | 0 | 0 | 0 | 0 | 0 | 1 | 0 | 0 | 1 | 0 | 1 | 651.0378 | 577.7778 | 577.7778 | 741.8803 | 612.9426 | 529.9146 | 575.8242 | 607.5702 | 617.5266 | 547.9854 | 460.5616 | 568.9866 | 678.7791 | 497.0801 | 805.0151 | 519.6581 | 652.0146 | 532.8449 | 576.801 | 648.5959 | 717.9487 | 575.8242 | 540.6594 | 655.9218 | 379.9756 | 543.5897 | 4.51 | 0.38 | 4.89 | 2 | 1 | 4 | 7 | 3
2018-08-17 06:30 | 0 | 0 | 0 | 0 | 0 | 0 | 0 | 0 | 0 | 0 | 0 | 0 | 1 | 0 | 0 | 0 | 0 | 0 | 0 | 0 | 1 | 0 | 0 | 1 | 0 | 1 | 645.6655 | 573.8705 | 576.801 | 743.8339 | 610.989 | 532.8449 | 577.7778 | 605.6166 | 620.457 | 547.9854 | 460.5616 | 568.9866 | 678.8767 | 493.1729 | 801.9396 | 516.7277 | 651.0378 | 533.8217 | 575.8242 | 646.6423 | 717.9487 | 579.6337 | 546.0317 | 659.829 | 379.9756 | 543.5897 | 4.56 | 0.38 | 4.94 | 2 | 1 | 5 | 8 | 3
2018-08-17 06:35 | 0 | 0 | 0 | 0 | 0 | 0 | 0 | 0 | 0 | 0 | 0 | 0 | 1 | 0 | 0 | 0 | 0 | 0 | 0 | 0 | 1 | 0 | 0 | 1 | 0 | 1 | 645.6655 | 573.8705 | 576.801 | 743.8339 | 610.989 | 532.8449 | 577.7778 | 605.6166 | 620.457 | 547.9854 | 460.5616 | 568.9866 | 678.8767 | 493.1729 | 801.9396 | 516.7277 | 651.0378 | 533.8217 | 575.8242 | 646.6423 | 717.9487 | 579.6337 | 546.0317 | 659.829 | 379.9756 | 543.5897 | 4.57 | 0.38 | 4.95 | 1 | 1 | 4 | 6 | 3
2018-08-17 06:40 | 0 | 0 | 0 | 0 | 0 | 0 | 0 | 0 | 0 | 0 | 0 | 0 | 1 | 0 | 0 | 0 | 0 | 0 | 0 | 0 | 1 | 0 | 0 | 1 | 0 | 1 | 645.6655 | 573.8705 | 576.801 | 743.8339 | 610.989 | 532.8449 | 577.7778 | 605.6166 | 620.457 | 547.9854 | 460.5616 | 568.9866 | 678.8767 | 493.1729 | 801.9396 | 516.7277 | 651.0378 | 533.8217 | 575.8242 | 646.6423 | 717.9487 | 579.6337 | 546.0317 | 659.829 | 379.9756 | 543.5897 | 4.55 | 0.38 | 4.93 | 2 | 1 | 5 | 8 | 3
2018-08-17 06:45 | 0 | 0 | 0 | 0 | 0 | 0 | 0 | 0 | 0 | 0 | 0 | 0 | 1 | 0 | 0 | 0 | 0 | 0 | 0 | 0 | 1 | 0 | 0 | 1 | 0 | 1 | 648.5959 | 596.8254 | 579.7314 | 748.718 | 615.873 | 531.8681 | 576.801 | 611.9658 | 620.457 | 552.8792 | 463.0037 | 571.917 | 676.9231 | 503.4293 | 807.8144 | 522.5886 | 652.0146 | 534.7985 | 580.7082 | 652.9915 | 721.856 | 581.685 | 549.939 | 663.7363 | 379.9756 | 542.6129 | 4.51 | 0.38 | 4.89 | 1 | 1 | 5 | 7 | 3
2018-08-17 06:50 | 0 | 0 | 0 | 0 | 0 | 0 | 0 | 0 | 0 | 0 | 0 | 0 | 1 | 0 | 0 | 0 | 0 | 0 | 0 | 0 | 1 | 0 | 0 | 1 | 0 | 1 | 648.5959 | 596.8254 | 579.7314 | 748.718 | 615.873 | 531.8681 | 576.801 | 611.9658 | 620.457 | 552.8792 | 463.0037 | 571.917 | 676.9231 | 503.4293 | 807.8144 | 522.5886 | 652.0146 | 534.7985 | 580.7082 | 652.9915 | 721.856 | 581.685 | 549.939 | 663.7363 | 379.9756 | 542.6129 | 4.62 | 0.51 | 5.13 | 1 | 1 | 5 | 7 | 3
2018-08-17 06:55 | 0 | 0 | 0 | 0 | 0 | 0 | 0 | 0 | 0 | 0 | 0 | 0 | 1 | 0 | 0 | 0 | 0 | 0 | 0 | 0 | 1 | 0 | 0 | 1 | 0 | 1 | 648.5959 | 596.8254 | 579.7314 | 748.718 | 615.873 | 531.8681 | 576.801 | 611.9658 | 620.457 | 552.8792 | 463.0037 | 571.917 | 676.9231 | 503.4293 | 807.8144 | 522.5886 | 652.0146 | 534.7985 | 580.7082 | 652.9915 | 721.856 | 581.685 | 549.939 | 663.7363 | 379.9756 | 542.6129 | 4.57 | 0.5 | 5.07 | 1 | 1 | 4 | 6 | 3
2018-08-17 07:00 | 0 | 0 | 0 | 0 | 0 | 0 | 0 | 0 | 0 | 0 | 0 | 0 | 1 | 0 | 0 | 0 | 0 | 0 | 0 | 0 | 1 | 0 | 0 | 1 | 0 | 1 | 667.6434 | 609.0354 | 612.1612 | 752.6251 | 616.8498 | 542.6129 | 580.7082 | 613.9194 | 638.5278 | 558.7302 | 467.8877 | 575.8242 | 675.9463 | 501.9641 | 797.7534 | 527.9609 | 659.829 | 537.7289 | 580.7082 | 652.0146 | 725.7631 | 578.7546 | 546.0317 | 662.7595 | 379.9756 | 542.6129 | 4.62 | 0.5 | 5.12 | 2 | 1 | 5 | 8 | 3
2018-08-17 07:05 | 0 | 0 | 0 | 0 | 0 | 0 | 0 | 0 | 0 | 0 | 0 | 0 | 1 | 0 | 0 | 0 | 0 | 0 | 0 | 0 | 1 | 0 | 0 | 1 | 0 | 1 | 667.6434 | 609.0354 | 612.1612 | 752.6251 | 616.8498 | 542.6129 | 580.7082 | 613.9194 | 638.5278 | 558.7302 | 467.8877 | 575.8242 | 675.9463 | 501.9641 | 797.7534 | 527.9609 | 659.829 | 537.7289 | 580.7082 | 652.0146 | 725.7631 | 578.7546 | 546.0317 | 662.7595 | 379.9756 | 542.6129 | 4.73 | 0.5 | 5.23 | 1 | 1 | 5 | 7 | 3
2018-08-17 07:10 | 0 | 0 | 0 | 0 | 0 | 0 | 0 | 0 | 0 | 0 | 0 | 0 | 1 | 0 | 0 | 0 | 0 | 0 | 0 | 0 | 1 | 0 | 0 | 1 | 0 | 1 | 667.6434 | 609.0354 | 612.1612 | 752.6251 | 616.8498 | 542.6129 | 580.7082 | 613.9194 | 638.5278 | 558.7302 | 467.8877 | 575.8242 | 675.9463 | 501.9641 | 797.7534 | 527.9609 | 659.829 | 537.7289 | 580.7082 | 652.0146 | 725.7631 | 578.7546 | 546.0317 | 662.7595 | 379.9756 | 542.6129 | 4.68 | 0.5 | 5.18 | 2 | 1 | 4 | 7 | 3
2018-08-17 07:15 | 0 | 0 | 0 | 0 | 0 | 0 | 0 | 0 | 0 | 0 | 0 | 0 | 1 | 0 | 0 | 0 | 0 | 0 | 0 | 0 | 1 | 0 | 0 | 1 | 0 | 1 | 679.8535 | 618.8034 | 597.6679 | 766.7888 | 623.6874 | 537.7289 | 579.7314 | 617.8266 | 644.3887 | 553.8462 | 469.8413 | 576.801 | 679.8535 | 511.8689 | 802.9305 | 529.9146 | 662.7595 | 538.7057 | 584.6154 | 656.8986 | 725.7631 | 584.6154 | 556.7766 | 665.6899 | 379.9756 | 559.5759 | 4.68 | 0.5 | 5.18 | 2 | 1 | 4 | 7 | 3
2018-08-17 07:20 | 0 | 0 | 0 | 0 | 0 | 0 | 0 | 0 | 0 | 0 | 0 | 0 | 1 | 0 | 0 | 0 | 0 | 0 | 0 | 0 | 1 | 0 | 0 | 1 | 0 | 1 | 679.8535 | 618.8034 | 597.6679 | 766.7888 | 623.6874 | 537.7289 | 579.7314 | 617.8266 | 644.3887 | 553.8462 | 469.8413 | 576.801 | 679.8535 | 511.8689 | 802.9305 | 529.9146 | 662.7595 | 538.7057 | 584.6154 | 656.8986 | 725.7631 | 584.6154 | 556.7766 | 665.6899 | 379.9756 | 559.5759 | 4.73 | 0.59 | 5.32 | 1 | 1 | 5 | 7 | 3
2018-08-17 07:25 | 0 | 0 | 0 | 0 | 0 | 0 | 0 | 0 | 0 | 0 | 0 | 0 | 1 | 0 | 0 | 0 | 0 | 0 | 0 | 0 | 1 | 0 | 0 | 1 | 0 | 1 | 679.8535 | 618.8034 | 597.6679 | 766.7888 | 623.6874 | 537.7289 | 579.7314 | 617.8266 | 644.3887 | 553.8462 | 469.8413 | 576.801 | 679.8535 | 511.8689 | 802.9305 | 529.9146 | 662.7595 | 538.7057 | 584.6154 | 656.8986 | 725.7631 | 584.6154 | 556.7766 | 665.6899 | 379.9756 | 559.5759 | 4.72 | 0.59 | 5.31 | 1 | 1 | 5 | 7 | 4
2018-08-17 07:30 | 0 | 0 | 0 | 0 | 0 | 0 | 0 | 0 | 0 | 0 | 0 | 0 | 1 | 0 | 0 | 0 | 0 | 0 | 0 | 0 | 1 | 0 | 0 | 1 | 0 | 1 | 679.8535 | 622.7106 | 612.9426 | 763.8583 | 630.7692 | 575.8242 | 586.569 | 618.8034 | 644.3887 | 559.707 | 471.7949 | 569.9634 | 686.6911 | 510.224 | 801.9536 | 526.9841 | 656.8986 | 542.6129 | 582.6617 | 662.7595 | 726.7399 | 584.6154 | 551.8926 | 666.6666 | 379.9756 | 559.5759 | 4.69 | 0.59 | 5.28 | 2 | 2 | 4 | 8 | 4
2018-08-17 07:35 | 0 | 0 | 0 | 0 | 0 | 0 | 0 | 0 | 0 | 0 | 0 | 0 | 1 | 0 | 0 | 0 | 0 | 0 | 0 | 0 | 1 | 0 | 0 | 1 | 0 | 1 | 679.8535 | 622.7106 | 612.9426 | 763.8583 | 630.7692 | 575.8242 | 586.569 | 618.8034 | 644.3887 | 559.707 | 471.7949 | 569.9634 | 686.6911 | 510.224 | 801.9536 | 526.9841 | 656.8986 | 542.6129 | 582.6617 | 662.7595 | 726.7399 | 584.6154 | 551.8926 | 666.6666 | 379.9756 | 559.5759 | 4.77 | 0.59 | 5.36 | 1 | 2 | 5 | 8 | 4
2018-08-17 07:40 | 0 | 0 | 0 | 0 | 0 | 0 | 0 | 0 | 0 | 0 | 0 | 0 | 1 | 0 | 0 | 0 | 0 | 0 | 0 | 0 | 1 | 0 | 0 | 1 | 0 | 1 | 679.8535 | 622.7106 | 612.9426 | 763.8583 | 630.7692 | 575.8242 | 586.569 | 618.8034 | 644.3887 | 559.707 | 471.7949 | 569.9634 | 686.6911 | 510.224 | 801.9536 | 526.9841 | 656.8986 | 542.6129 | 582.6617 | 662.7595 | 726.7399 | 584.6154 | 551.8926 | 666.6666 | 379.9756 | 559.5759 | 4.66 | 0.59 | 5.25 | 2 | 2 | 4 | 8 | 4
2018-08-17 07:45 | 0 | 0 | 0 | 0 | 0 | 0 | 0 | 0 | 0 | 0 | 0 | 0 | 1 | 0 | 0 | 0 | 0 | 0 | 0 | 0 | 1 | 0 | 0 | 1 | 0 | 1 | 684.7375 | 625.641 | 619.7802 | 769.7192 | 628.5714 | 561.6606 | 586.569 | 622.7106 | 641.4583 | 550.9158 | 470.8181 | 573.8705 | 696.9475 | 512.2206 | 796.5812 | 532.8449 | 656.8986 | 543.5897 | 578.7546 | 657.8754 | 722.8327 | 582.6617 | 552.8694 | 666.6666 | 379.9756 | 556.7766 | 4.59 | 0.59 | 5.18 | 2 | 2 | 4 | 8 | 4
2018-08-17 07:50 | 0 | 0 | 0 | 0 | 0 | 0 | 0 | 0 | 0 | 0 | 0 | 0 | 1 | 0 | 0 | 0 | 0 | 0 | 0 | 0 | 1 | 0 | 0 | 1 | 0 | 1 | 684.7375 | 625.641 | 619.7802 | 769.7192 | 628.5714 | 561.6606 | 586.569 | 622.7106 | 641.4583 | 550.9158 | 470.8181 | 573.8705 | 696.9475 | 512.2206 | 796.5812 | 532.8449 | 656.8986 | 543.5897 | 578.7546 | 657.8754 | 722.8327 | 582.6617 | 552.8694 | 666.6666 | 379.9756 | 556.7766 | 4.05 | 0.59 | 4.64 | 1 | 2 | 4 | 7 | 4
2018-08-17 07:55 | 0 | 0 | 0 | 0 | 0 | 0 | 0 | 0 | 0 | 0 | 0 | 0 | 1 | 0 | 0 | 0 | 0 | 0 | 0 | 0 | 1 | 0 | 0 | 1 | 0 | 1 | 684.7375 | 625.641 | 619.7802 | 769.7192 | 628.5714 | 561.6606 | 586.569 | 622.7106 | 641.4583 | 550.9158 | 470.8181 | 573.8705 | 696.9475 | 512.2206 | 796.5812 | 532.8449 | 656.8986 | 543.5897 | 578.7546 | 657.8754 | 722.8327 | 582.6617 | 552.8694 | 666.6666 | 379.9756 | 556.7766 | 4.06 | 0.59 | 4.65 | 1 | 2 | 4 | 7 | 6
2018-08-17 08:00 | 0 | 0 | 0 | 0 | 0 | 0 | 0 | 0 | 0 | 0 | 0 | 0 | 1 | 0 | 0 | 0 | 0 | 0 | 0 | 0 | 1 | 0 | 0 | 1 | 0 | 1 | 678.9744 | 625.641 | 624.0391 | 768.7424 | 631.9902 | 541.6361 | 591.9414 | 621.7338 | 652.6915 | 556.7766 | 467.8877 | 572.8937 | 720.8792 | 507.3365 | 806.8376 | 535.7753 | 663.7363 | 543.5897 | 578.7546 | 654.9451 | 722.8327 | 580.7082 | 552.8694 | 665.6899 | 379.9756 | 556.7766 | 4.3 | 0.59 | 4.89 | 3 | 2 | 4 | 9 | 5
2018-08-17 08:05 | 0 | 0 | 0 | 0 | 0 | 0 | 1 | 0 | 0 | 0 | 0 | 0 | 1 | 0 | 0 | 0 | 0 | 0 | 0 | 0 | 1 | 0 | 0 | 1 | 0 | 1 | 678.9744 | 625.641 | 624.0391 | 768.7424 | 631.9902 | 541.6361 | 591.9414 | 621.7338 | 652.6915 | 556.7766 | 467.8877 | 572.8937 | 720.8792 | 507.3365 | 806.8376 | 535.7753 | 663.7363 | 543.5897 | 578.7546 | 654.9451 | 722.8327 | 580.7082 | 552.8694 | 665.6899 | 379.9756 | 556.7766 | 4.33 | 0.59 | 4.92 | 1 | 3 | 5 | 9 | 6
2018-08-17 08:10 | 0 | 0 | 0 | 0 | 0 | 0 | 0 | 0 | 0 | 0 | 0 | 0 | 1 | 0 | 0 | 0 | 0 | 0 | 0 | 0 | 1 | 0 | 0 | 1 | 1 | 1 | 678.9744 | 625.641 | 624.0391 | 768.7424 | 631.9902 | 541.6361 | 591.9414 | 621.7338 | 652.6915 | 556.7766 | 467.8877 | 572.8937 | 720.8792 | 507.3365 | 806.8376 | 535.7753 | 663.7363 | 543.5897 | 578.7546 | 654.9451 | 722.8327 | 580.7082 | 552.8694 | 665.6899 | 379.9756 | 556.7766 | 4.86 | 0.56 | 5.42 | 1 | 3 | 5 | 9 | 6
2018-08-17 08:15 | 0 | 0 | 0 | 0 | 0 | 0 | 0 | 0 | 0 | 0 | 0 | 0 | 1 | 0 | 0 | 0 | 0 | 0 | 0 | 0 | 1 | 0 | 0 | 1 | 0 | 1 | 682.7839 | 627.5946 | 624.6862 | 771.6728 | 632.967 | 553.8462 | 593.895 | 625.641 | 647.3191 | 560.6838 | 470.8181 | 574.8474 | 790.7204 | 515.1509 | 803.9347 | 537.7289 | 662.7595 | 541.6361 | 580.7082 | 672.0391 | 795.6044 | 604.6398 | 553.8462 | 668.6202 | 379.9756 | 579.7314 | 4.96 | 0.66 | 5.62 | 2 | 3 | 5 | 10 | 8
2018-08-17 08:20 | 0 | 0 | 0 | 0 | 0 | 0 | 0 | 0 | 0 | 0 | 0 | 0 | 1 | 0 | 0 | 0 | 0 | 0 | 0 | 0 | 1 | 0 | 0 | 1 | 0 | 1 | 682.7839 | 627.5946 | 624.6862 | 771.6728 | 632.967 | 553.8462 | 593.895 | 625.641 | 647.3191 | 560.6838 | 470.8181 | 574.8474 | 790.7204 | 515.1509 | 803.9347 | 537.7289 | 662.7595 | 541.6361 | 580.7082 | 672.0391 | 795.6044 | 604.6398 | 553.8462 | 668.6202 | 379.9756 | 579.7314 | 5.23 | 0.66 | 5.89 | 1 | 5 | 6 | 12 | 8
2018-08-17 08:25 | 0 | 0 | 0 | 0 | 0 | 0 | 0 | 0 | 0 | 0 | 0 | 0 | 1 | 0 | 0 | 0 | 0 | 0 | 0 | 0 | 1 | 0 | 0 | 1 | 0 | 1 | 682.7839 | 627.5946 | 624.6862 | 771.6728 | 632.967 | 553.8462 | 593.895 | 625.641 | 647.3191 | 560.6838 | 470.8181 | 574.8474 | 790.7204 | 515.1509 | 803.9347 | 537.7289 | 662.7595 | 541.6361 | 580.7082 | 672.0391 | 795.6044 | 604.6398 | 553.8462 | 668.6202 | 379.9756 | 579.7314 | 4.93 | 0.66 | 5.59 | 2 | 6 | 7 | 15 | 8
2018-08-17 08:30 | 0 | 0 | 0 | 0 | 0 | 0 | 0 | 0 | 0 | 0 | 0 | 0 | 1 | 0 | 0 | 0 | 0 | 0 | 0 | 0 | 1 | 0 | 0 | 1 | 0 | 1 | 689.6215 | 627.5946 | 627.5946 | 771.6728 | 637.8511 | 562.6374 | 598.779 | 630.0366 | 653.6683 | 561.6606 | 469.8413 | 572.8937 | 850.7936 | 519.0757 | 805.8608 | 536.7521 | 668.6202 | 548.9622 | 586.569 | 711.5995 | 764.8351 | 602.6862 | 558.7302 | 672.0391 | 379.9756 | 579.7314 | 5.46 | 0.66 | 6.12 | 2 | 6 | 7 | 15 | 8
2018-08-17 08:35 | 0 | 0 | 0 | 0 | 0 | 0 | 0 | 0 | 0 | 0 | 0 | 0 | 1 | 0 | 0 | 0 | 0 | 0 | 0 | 0 | 1 | 0 | 0 | 1 | 0 | 1 | 689.6215 | 627.5946 | 627.5946 | 771.6728 | 637.8511 | 562.6374 | 598.779 | 630.0366 | 653.6683 | 561.6606 | 469.8413 | 572.8937 | 850.7936 | 519.0757 | 805.8608 | 536.7521 | 668.6202 | 548.9622 | 586.569 | 711.5995 | 764.8351 | 602.6862 | 558.7302 | 672.0391 | 379.9756 | 579.7314 | 5.01 | 0.66 | 5.67 | 3 | 4 | 6 | 13 | 8
2018-08-17 08:40 | 0 | 0 | 0 | 0 | 0 | 0 | 0 | 0 | 0 | 0 | 0 | 0 | 0 | 0 | 0 | 0 | 0 | 0 | 0 | 0 | 1 | 0 | 0 | 1 | 0 | 1 | 689.6215 | 627.5946 | 627.5946 | 771.6728 | 637.8511 | 562.6374 | 598.779 | 630.0366 | 653.6683 | 561.6606 | 469.8413 | 572.8937 | 850.7936 | 519.0757 | 805.8608 | 536.7521 | 668.6202 | 548.9622 | 586.569 | 711.5995 | 764.8351 | 602.6862 | 558.7302 | 672.0391 | 379.9756 | 579.7314 | 5 | 0.68 | 5.68 | 3 | 5 | 7 | 15 | 8
2018-08-17 08:45 | 0 | 0 | 0 | 0 | 0 | 0 | 1 | 0 | 0 | 0 | 0 | 0 | 1 | 0 | 0 | 0 | 0 | 0 | 0 | 0 | 1 | 0 | 0 | 1 | 0 | 1 | 679.8535 | 630.0366 | 636.8743 | 770.696 | 641.7582 | 558.7302 | 606.5934 | 631.9902 | 654.6451 | 563.6142 | 473.7485 | 574.8474 | 842.9792 | 516.1277 | 808.7913 | 544.5665 | 665.6801 | 547.9854 | 589.011 | 688.6447 | 746.7643 | 606.5934 | 591.9414 | 670.5739 | 379.9756 | 611.9658 | 5.77 | 0.68 | 6.45 | 2 | 6 | 5 | 13 | 9
2018-08-17 08:50 | 0 | 0 | 0 | 0 | 0 | 0 | 0 | 0 | 0 | 0 | 0 | 0 | 0 | 0 | 0 | 0 | 0 | 0 | 0 | 0 | 1 | 0 | 0 | 1 | 0 | 1 | 679.8535 | 630.0366 | 636.8743 | 770.696 | 641.7582 | 558.7302 | 606.5934 | 631.9902 | 654.6451 | 563.6142 | 473.7485 | 574.8474 | 842.9792 | 516.1277 | 808.7913 | 544.5665 | 665.6801 | 547.9854 | 589.011 | 688.6447 | 746.7643 | 606.5934 | 591.9414 | 670.5739 | 379.9756 | 611.9658 | 5 | 0.68 | 5.68 | 2 | 4 | 5 | 11 | 10
2018-08-17 08:55 | 0 | 0 | 0 | 0 | 0 | 0 | 1 | 0 | 0 | 0 | 0 | 0 | 1 | 0 | 0 | 0 | 0 | 0 | 0 | 1 | 1 | 0 | 0 | 1 | 0 | 1 | 679.8535 | 630.0366 | 636.8743 | 770.696 | 641.7582 | 558.7302 | 606.5934 | 631.9902 | 654.6451 | 563.6142 | 473.7485 | 574.8474 | 842.9792 | 516.1277 | 808.7913 | 544.5665 | 665.6801 | 547.9854 | 589.011 | 688.6447 | 746.7643 | 606.5934 | 591.9414 | 670.5739 | 379.9756 | 611.9658 | 5 | 0.68 | 5.68 | 2 | 3 | 8 | 13 | 8
2018-08-17 09:00 | 0 | 0 | 0 | 0 | 0 | 0 | 0 | 0 | 0 | 0 | 0 | 0 | 1 | 0 | 0 | 0 | 0 | 0 | 0 | 0 | 1 | 0 | 0 | 1 | 0 | 1 | 694.9939 | 631.9902 | 633.9438 | 778.022 | 645.6655 | 568.0098 | 610.0122 | 632.967 | 654.245 | 565.5678 | 475.7021 | 586.569 | 832.7228 | 514.1741 | 812.6985 | 542.6129 | 666.6666 | 548.9622 | 591.9414 | 663.7363 | 770.696 | 600.7326 | 595.8486 | 673.0159 | 379.9756 | 611.9658 | 4.98 | 0.68 | 5.66 | 1 | 3 | 8 | 12 | 8
2018-08-17 09:05 | 0 | 0 | 0 | 0 | 0 | 0 | 0 | 0 | 0 | 0 | 0 | 0 | 1 | 0 | 0 | 0 | 0 | 0 | 0 | 0 | 1 | 0 | 0 | 1 | 0 | 1 | 694.9939 | 631.9902 | 633.9438 | 778.022 | 645.6655 | 568.0098 | 610.0122 | 632.967 | 654.245 | 565.5678 | 475.7021 | 586.569 | 832.7228 | 514.1741 | 812.6985 | 542.6129 | 666.6666 | 548.9622 | 591.9414 | 663.7363 | 770.696 | 600.7326 | 595.8486 | 673.0159 | 379.9756 | 611.9658 | 5.01 | 0.68 | 5.69 | 2 | 3 | 9 | 14 | 10
2018-08-17 09:10 | 0 | 0 | 0 | 0 | 0 | 0 | 0 | 0 | 0 | 0 | 0 | 0 | 1 | 0 | 0 | 0 | 0 | 0 | 0 | 1 | 1 | 0 | 0 | 1 | 0 | 1 | 694.9939 | 631.9902 | 633.9438 | 778.022 | 645.6655 | 568.0098 | 610.0122 | 632.967 | 654.245 | 565.5678 | 475.7021 | 586.569 | 832.7228 | 514.1741 | 812.6985 | 542.6129 | 666.6666 | 548.9622 | 591.9414 | 663.7363 | 770.696 | 600.7326 | 595.8486 | 673.0159 | 379.9756 | 611.9658 | 5.02 | 0.68 | 5.7 | 2 | 3 | 9 | 14 | 11
2018-08-17 09:15 | 0 | 0 | 0 | 0 | 0 | 0 | 0 | 0 | 0 | 0 | 0 | 0 | 1 | 0 | 0 | 0 | 0 | 0 | 0 | 0 | 1 | 0 | 0 | 1 | 0 | 1 | 705.7387 | 632.967 | 633.9438 | 779.9756 | 643.7119 | 572.8937 | 613.9194 | 632.967 | 654.6451 | 565.5678 | 475.7021 | 580.7082 | 837.6068 | 519.0582 | 815.6288 | 542.6129 | 664.7131 | 551.8926 | 589.011 | 691.5751 | 764.8351 | 610.989 | 593.895 | 669.597 | 379.9756 | 591.9414 | 5.01 | 0.79 | 5.8 | 3 | 3 | 9 | 15 | 11
2018-08-17 09:20 | 0 | 0 | 0 | 0 | 0 | 0 | 0 | 0 | 0 | 0 | 0 | 0 | 1 | 0 | 0 | 0 | 0 | 0 | 0 | 1 | 1 | 0 | 0 | 1 | 0 | 1 | 705.7387 | 632.967 | 633.9438 | 779.9756 | 643.7119 | 572.8937 | 613.9194 | 632.967 | 654.6451 | 565.5678 | 475.7021 | 580.7082 | 837.6068 | 519.0582 | 815.6288 | 542.6129 | 664.7131 | 551.8926 | 589.011 | 691.5751 | 764.8351 | 610.989 | 593.895 | 669.597 | 379.9756 | 591.9414 | 5.57 | 0.78 | 6.35 | 3 | 3 | 8 | 14 | 12
2018-08-17 09:25 | 0 | 0 | 0 | 0 | 0 | 0 | 0 | 0 | 0 | 0 | 0 | 0 | 1 | 0 | 0 | 0 | 0 | 0 | 0 | 1 | 1 | 0 | 0 | 1 | 0 | 1 | 705.7387 | 632.967 | 633.9438 | 779.9756 | 643.7119 | 572.8937 | 613.9194 | 632.967 | 654.6451 | 565.5678 | 475.7021 | 580.7082 | 837.6068 | 519.0582 | 815.6288 | 542.6129 | 664.7131 | 551.8926 | 589.011 | 691.5751 | 764.8351 | 610.989 | 593.895 | 669.597 | 379.9756 | 591.9414 | 5.01 | 0.9 | 5.91 | 3 | 3 | 8 | 14 | 11
2018-08-17 09:30 | 0 | 0 | 0 | 0 | 0 | 0 | 0 | 0 | 0 | 0 | 0 | 0 | 1 | 0 | 0 | 0 | 0 | 0 | 0 | 1 | 1 | 0 | 0 | 1 | 0 | 1 | 701.8315 | 631.9902 | 632.967 | 778.022 | 639.8046 | 568.0098 | 616.8498 | 680.8303 | 660.5059 | 565.5678 | 477.6557 | 580.7082 | 801.9536 | 512.2346 | 821.978 | 544.5665 | 667.6434 | 548.9622 | 591.9414 | 695.9707 | 761.9048 | 607.5702 | 595.8486 | 673.0159 | 379.9756 | 591.9414 | 5.09 | 0.9 | 5.99 | 3 | 3 | 8 | 14 | 12
2018-08-17 09:35 | 0 | 0 | 0 | 0 | 0 | 0 | 0 | 0 | 0 | 0 | 0 | 0 | 0 | 0 | 0 | 0 | 0 | 0 | 0 | 1 | 1 | 0 | 0 | 1 | 0 | 1 | 701.8315 | 631.9902 | 632.967 | 778.022 | 639.8046 | 568.0098 | 616.8498 | 680.8303 | 660.5059 | 565.5678 | 477.6557 | 580.7082 | 801.9536 | 512.2346 | 821.978 | 544.5665 | 667.6434 | 548.9622 | 591.9414 | 695.9707 | 761.9048 | 607.5702 | 595.8486 | 673.0159 | 379.9756 | 591.9414 | 5.09 | 0.9 | 5.99 | 4 | 2 | 8 | 14 | 12
2018-08-17 09:40 | 0 | 0 | 0 | 0 | 0 | 0 | 0 | 0 | 0 | 0 | 0 | 0 | 1 | 0 | 0 | 0 | 0 | 0 | 0 | 1 | 1 | 0 | 0 | 1 | 0 | 1 | 701.8315 | 631.9902 | 632.967 | 778.022 | 639.8046 | 568.0098 | 616.8498 | 680.8303 | 660.5059 | 565.5678 | 477.6557 | 580.7082 | 801.9536 | 512.2346 | 821.978 | 544.5665 | 667.6434 | 548.9622 | 591.9414 | 695.9707 | 761.9048 | 607.5702 | 595.8486 | 673.0159 | 379.9756 | 591.9414 | 5.03 | 0.97 | 6 | 4 | 3 | 8 | 15 | 12
2018-08-17 09:45 | 0 | 0 | 0 | 0 | 0 | 0 | 0 | 0 | 0 | 0 | 0 | 0 | 1 | 0 | 0 | 0 | 0 | 0 | 0 | 1 | 1 | 0 | 0 | 1 | 0 | 1 | 705.7387 | 632.967 | 632.967 | 779.9756 | 643.7119 | 573.8705 | 614.8962 | 750.6715 | 659.5291 | 565.5678 | 476.6789 | 580.7082 | 808.7913 | 524.4305 | 815.6288 | 543.5897 | 662.7595 | 544.5665 | 589.9878 | 663.7363 | 763.8583 | 612.9426 | 591.9414 | 673.9927 | 379.9756 | 598.779 | 5.17 | 0.97 | 6.14 | 4 | 4 | 8 | 16 | 14
2018-08-17 09:50 | 0 | 0 | 0 | 0 | 0 | 0 | 0 | 0 | 0 | 0 | 0 | 0 | 1 | 0 | 0 | 0 | 0 | 0 | 0 | 1 | 1 | 0 | 0 | 1 | 1 | 1 | 705.7387 | 632.967 | 632.967 | 779.9756 | 643.7119 | 573.8705 | 614.8962 | 750.6715 | 659.5291 | 565.5678 | 476.6789 | 580.7082 | 808.7913 | 524.4305 | 815.6288 | 543.5897 | 662.7595 | 544.5665 | 589.9878 | 663.7363 | 763.8583 | 612.9426 | 591.9414 | 673.9927 | 379.9756 | 598.779 | 5.9 | 0.96 | 6.86 | 4 | 4 | 8 | 16 | 13
2018-08-17 09:55 | 0 | 0 | 0 | 0 | 0 | 0 | 0 | 0 | 0 | 0 | 0 | 0 | 1 | 0 | 0 | 0 | 0 | 0 | 0 | 1 | 1 | 0 | 0 | 1 | 0 | 1 | 705.7387 | 632.967 | 632.967 | 779.9756 | 643.7119 | 573.8705 | 614.8962 | 750.6715 | 659.5291 | 565.5678 | 476.6789 | 580.7082 | 808.7913 | 524.4305 | 815.6288 | 543.5897 | 662.7595 | 544.5665 | 589.9878 | 663.7363 | 763.8583 | 612.9426 | 591.9414 | 673.9927 | 379.9756 | 598.779 | 5.13 | 0.97 | 6.1 | 5 | 4 | 8 | 17 | 14
2018-08-17 10:00 | 0 | 0 | 0 | 0 | 0 | 0 | 0 | 0 | 0 | 0 | 0 | 0 | 1 | 0 | 0 | 0 | 0 | 0 | 0 | 1 | 1 | 0 | 0 | 1 | 0 | 1 | 695.9707 | 631.0134 | 637.8511 | 771.6728 | 641.7582 | 572.8937 | 611.9658 | 752.494 | 649.2726 | 562.6374 | 469.8413 | 578.7546 | 811.8193 | 518.0814 | 811.7216 | 539.6826 | 669.597 | 547.9854 | 590.9646 | 653.9683 | 782.9059 | 599.7558 | 592.9182 | 669.597 | 379.9756 | 598.779 | 5.65 | 0.99 | 6.64 | 5 | 4 | 8 | 17 | 12
2018-08-17 10:05 | 0 | 0 | 0 | 0 | 0 | 0 | 0 | 0 | 0 | 0 | 0 | 0 | 1 | 0 | 0 | 0 | 0 | 0 | 0 | 1 | 1 | 0 | 0 | 1 | 0 | 1 | 695.9707 | 631.0134 | 637.8511 | 771.6728 | 641.7582 | 572.8937 | 611.9658 | 752.494 | 649.2726 | 562.6374 | 469.8413 | 578.7546 | 811.8193 | 518.0814 | 811.7216 | 539.6826 | 669.597 | 547.9854 | 590.9646 | 653.9683 | 782.9059 | 599.7558 | 592.9182 | 669.597 | 379.9756 | 598.779 | 5.08 | 1.08 | 6.16 | 6 | 3 | 8 | 17 | 12
2018-08-17 10:10 | 0 | 0 | 0 | 0 | 0 | 0 | 0 | 1 | 0 | 0 | 0 | 0 | 1 | 0 | 0 | 0 | 0 | 0 | 0 | 1 | 1 | 0 | 0 | 1 | 0 | 1 | 695.9707 | 631.0134 | 637.8511 | 771.6728 | 641.7582 | 572.8937 | 611.9658 | 752.494 | 649.2726 | 562.6374 | 469.8413 | 578.7546 | 811.8193 | 518.0814 | 811.7216 | 539.6826 | 669.597 | 547.9854 | 590.9646 | 653.9683 | 782.9059 | 599.7558 | 592.9182 | 669.597 | 379.9756 | 598.779 | 5.13 | 1.19 | 6.32 | 6 | 2 | 9 | 17 | 11
2018-08-17 10:15 | 0 | 0 | 0 | 0 | 0 | 0 | 0 | 1 | 0 | 0 | 0 | 0 | 1 | 0 | 0 | 0 | 0 | 0 | 0 | 1 | 1 | 0 | 0 | 1 | 0 | 1 | 700.8547 | 631.9902 | 631.0134 | 794.6276 | 641.7582 | 579.7314 | 614.8962 | 729.6614 | 649.2726 | 562.6374 | 467.8877 | 583.6385 | 763.8583 | 513.1973 | 813.6752 | 537.8266 | 660.8058 | 541.6361 | 586.569 | 684.7375 | 767.7656 | 606.5934 | 582.6617 | 669.597 | 379.9756 | 606.6471 | 4.57 | 1.18 | 5.75 | 6 | 2 | 9 | 17 | 15
2018-08-17 10:20 | 0 | 0 | 0 | 0 | 0 | 0 | 0 | 0 | 0 | 0 | 0 | 0 | 1 | 0 | 0 | 0 | 0 | 0 | 0 | 1 | 1 | 0 | 0 | 1 | 0 | 1 | 700.8547 | 631.9902 | 631.0134 | 794.6276 | 641.7582 | 579.7314 | 614.8962 | 729.6614 | 649.2726 | 562.6374 | 467.8877 | 583.6385 | 763.8583 | 513.1973 | 813.6752 | 537.8266 | 660.8058 | 541.6361 | 586.569 | 684.7375 | 767.7656 | 606.5934 | 582.6617 | 669.597 | 379.9756 | 606.6471 | 5.05 | 1.18 | 6.23 | 6 | 2 | 9 | 17 | 15
2018-08-17 10:25 | 0 | 0 | 0 | 0 | 0 | 0 | 0 | 1 | 0 | 0 | 0 | 0 | 1 | 0 | 0 | 0 | 0 | 0 | 0 | 1 | 1 | 0 | 0 | 1 | 0 | 1 | 700.8547 | 631.9902 | 631.0134 | 794.6276 | 641.7582 | 579.7314 | 614.8962 | 729.6614 | 649.2726 | 562.6374 | 467.8877 | 583.6385 | 763.8583 | 513.1973 | 813.6752 | 537.8266 | 660.8058 | 541.6361 | 586.569 | 684.7375 | 767.7656 | 606.5934 | 582.6617 | 669.597 | 379.9756 | 606.6471 | 4.56 | 1.18 | 5.74 | 7 | 1 | 9 | 17 | 16
2018-08-17 10:30 | 0 | 0 | 0 | 0 | 0 | 0 | 0 | 0 | 0 | 0 | 0 | 0 | 1 | 0 | 0 | 0 | 0 | 0 | 0 | 1 | 1 | 0 | 0 | 1 | 0 | 1 | 700.8547 | 634.9207 | 628.5714 | 808.7913 | 657.8754 | 607.5702 | 623.6874 | 744.8107 | 663.4363 | 561.6606 | 466.9109 | 578.7546 | 745.7875 | 514.1471 | 814.652 | 541.6361 | 672.0391 | 547.0085 | 584.6154 | 674.9695 | 775.5702 | 604.6398 | 599.7558 | 669.597 | 379.9756 | 606.6471 | 5.23 | 1.18 | 6.41 | 6 | 5 | 10 | 21 | 16
2018-08-17 10:35 | 0 | 0 | 0 | 0 | 0 | 0 | 0 | 0 | 0 | 0 | 0 | 0 | 1 | 0 | 0 | 0 | 0 | 0 | 0 | 1 | 1 | 0 | 1 | 1 | 0 | 1 | 700.8547 | 634.9207 | 628.5714 | 808.7913 | 657.8754 | 607.5702 | 623.6874 | 744.8107 | 663.4363 | 561.6606 | 466.9109 | 578.7546 | 745.7875 | 514.1471 | 814.652 | 541.6361 | 672.0391 | 547.0085 | 584.6154 | 674.9695 | 775.5702 | 604.6398 | 599.7558 | 669.597 | 379.9756 | 606.6471 | 5.78 | 1.18 | 6.96 | 4 | 4 | 10 | 18 | 15
2018-08-17 10:40 | 0 | 0 | 0 | 0 | 0 | 0 | 0 | 0 | 0 | 0 | 0 | 1 | 1 | 0 | 0 | 0 | 0 | 0 | 0 | 1 | 1 | 0 | 0 | 1 | 0 | 1 | 700.8547 | 634.9207 | 628.5714 | 808.7913 | 657.8754 | 607.5702 | 623.6874 | 744.8107 | 663.4363 | 561.6606 | 466.9109 | 578.7546 | 745.7875 | 514.1471 | 814.652 | 541.6361 | 672.0391 | 547.0085 | 584.6154 | 674.9695 | 775.5702 | 604.6398 | 599.7558 | 669.597 | 379.9756 | 606.6471 | 5.33 | 1.18 | 6.51 | 4 | 4 | 10 | 18 | 16
2018-08-17 10:45 | 0 | 0 | 0 | 0 | 0 | 0 | 0 | 0 | 0 | 0 | 0 | 0 | 1 | 1 | 0 | 0 | 0 | 0 | 0 | 1 | 1 | 0 | 1 | 1 | 0 | 1 | 700.8547 | 635.8975 | 628.2197 | 807.8144 | 668.6202 | 610.0122 | 625.641 | 741.5286 | 684.4375 | 561.6606 | 468.8645 | 592.9182 | 782.9059 | 518.0814 | 832.2227 | 537.7289 | 662.7595 | 547.0085 | 591.9414 | 802.9305 | 779.9756 | 625.641 | 595.8486 | 674.9695 | 379.9756 | 597.8022 | 5.33 | 1.21 | 6.54 | 5 | 4 | 11 | 20 | 19
2018-08-17 10:50 | 0 | 0 | 0 | 0 | 0 | 0 | 0 | 0 | 0 | 0 | 0 | 0 | 1 | 0 | 0 | 0 | 0 | 0 | 0 | 1 | 1 | 0 | 0 | 1 | 0 | 1 | 700.8547 | 635.8975 | 628.2197 | 807.8144 | 668.6202 | 610.0122 | 625.641 | 741.5286 | 684.4375 | 561.6606 | 468.8645 | 592.9182 | 782.9059 | 518.0814 | 832.2227 | 537.7289 | 662.7595 | 547.0085 | 591.9414 | 802.9305 | 779.9756 | 625.641 | 595.8486 | 674.9695 | 379.9756 | 597.8022 | 5.31 | 1.21 | 6.52 | 5 | 4 | 10 | 19 | 18
2018-08-17 10:55 | 0 | 0 | 0 | 0 | 0 | 0 | 0 | 0 | 0 | 0 | 0 | 0 | 1 | 0 | 0 | 0 | 0 | 0 | 0 | 1 | 1 | 0 | 0 | 1 | 0 | 1 | 700.8547 | 635.8975 | 628.2197 | 807.8144 | 668.6202 | 610.0122 | 625.641 | 741.5286 | 684.4375 | 561.6606 | 468.8645 | 592.9182 | 782.9059 | 518.0814 | 832.2227 | 537.7289 | 662.7595 | 547.0085 | 591.9414 | 802.9305 | 779.9756 | 625.641 | 595.8486 | 674.9695 | 379.9756 | 597.8022 | 5.27 | 1.21 | 6.48 | 6 | 5 | 10 | 21 | 18
2018-08-17 11:00 | 0 | 0 | 0 | 0 | 0 | 0 | 0 | 0 | 0 | 0 | 0 | 0 | 1 | 0 | 0 | 0 | 0 | 0 | 0 | 1 | 1 | 0 | 1 | 1 | 0 | 1 | 709.6459 | 634.9207 | 632.967 | 808.7913 | 666.6666 | 602.6862 | 606.5934 | 703.8387 | 686.3911 | 560.6838 | 471.7949 | 583.6385 | 749.6947 | 560.5605 | 865.0243 | 536.7521 | 659.829 | 547.9854 | 593.895 | 810.7449 | 760.928 | 623.6874 | 597.8022 | 672.0391 | 379.9756 | 597.8022 | 5.27 | 1.18 | 6.45 | 5 | 4 | 11 | 20 | 19
2018-08-17 11:05 | 0 | 0 | 0 | 0 | 0 | 0 | 0 | 0 | 0 | 0 | 0 | 0 | 1 | 0 | 0 | 0 | 0 | 0 | 0 | 1 | 1 | 0 | 0 | 1 | 0 | 1 | 709.6459 | 634.9207 | 632.967 | 808.7913 | 666.6666 | 602.6862 | 606.5934 | 703.8387 | 686.3911 | 560.6838 | 471.7949 | 583.6385 | 749.6947 | 560.5605 | 865.0243 | 536.7521 | 659.829 | 547.9854 | 593.895 | 810.7449 | 760.928 | 623.6874 | 597.8022 | 672.0391 | 379.9756 | 597.8022 | 5.46 | 1.21 | 6.67 | 5 | 4 | 11 | 20 | 19
2018-08-17 11:10 | 0 | 0 | 0 | 0 | 0 | 0 | 0 | 0 | 0 | 0 | 0 | 0 | 1 | 0 | 0 | 0 | 0 | 0 | 0 | 1 | 1 | 0 | 0 | 0 | 0 | 0 | 709.6459 | 634.9207 | 632.967 | 808.7913 | 666.6666 | 602.6862 | 606.5934 | 703.8387 | 686.3911 | 560.6838 | 471.7949 | 583.6385 | 749.6947 | 560.5605 | 865.0243 | 536.7521 | 659.829 | 547.9854 | 593.895 | 810.7449 | 760.928 | 623.6874 | 597.8022 | 672.0391 | 379.9756 | 597.8022 | 5.53 | 1.21 | 6.74 | 6 | 5 | 10 | 21 | 19
2018-08-17 11:15 | 0 | 0 | 0 | 0 | 0 | 0 | 0 | 0 | 0 | 0 | 0 | 0 | 1 | 0 | 0 | 0 | 0 | 0 | 0 | 1 | 1 | 0 | 0 | 1 | 0 | 1 | 693.0403 | 635.8975 | 626.6178 | 796.5812 | 665.6899 | 619.7802 | 601.7094 | 728.6935 | 682.4839 | 561.6606 | 465.9341 | 581.685 | 739.9267 | 561.0331 | 830.7692 | 530.8913 | 660.8058 | 546.0317 | 585.5922 | 805.8608 | 757.9976 | 611.9658 | 582.6617 | 668.6202 | 379.9756 | 618.8034 | 5.51 | 1.24 | 6.75 | 6 | 6 | 11 | 23 | 19
2018-08-17 11:20 | 0 | 0 | 0 | 0 | 0 | 0 | 0 | 0 | 0 | 0 | 0 | 0 | 1 | 0 | 0 | 0 | 0 | 0 | 0 | 1 | 1 | 0 | 0 | 0 | 0 | 0 | 693.0403 | 635.8975 | 626.6178 | 796.5812 | 665.6899 | 619.7802 | 601.7094 | 728.6935 | 682.4839 | 561.6606 | 465.9341 | 581.685 | 739.9267 | 561.0331 | 830.7692 | 530.8913 | 660.8058 | 546.0317 | 585.5922 | 805.8608 | 757.9976 | 611.9658 | 582.6617 | 668.6202 | 379.9756 | 618.8034 | 5.49 | 1.25 | 6.74 | 5 | 5 | 12 | 22 | 23
2018-08-17 11:25 | 0 | 0 | 0 | 0 | 0 | 0 | 0 | 0 | 0 | 0 | 0 | 0 | 1 | 0 | 0 | 0 | 0 | 0 | 0 | 1 | 1 | 0 | 0 | 1 | 0 | 1 | 693.0403 | 635.8975 | 626.6178 | 796.5812 | 665.6899 | 619.7802 | 601.7094 | 728.6935 | 682.4839 | 561.6606 | 465.9341 | 581.685 | 739.9267 | 561.0331 | 830.7692 | 530.8913 | 660.8058 | 546.0317 | 585.5922 | 805.8608 | 757.9976 | 611.9658 | 582.6617 | 668.6202 | 379.9756 | 618.8034 | 5.64 | 1.26 | 6.9 | 8 | 5 | 12 | 25 | 23
2018-08-17 11:30 | 0 | 0 | 0 | 0 | 0 | 0 | 0 | 0 | 0 | 0 | 0 | 0 | 1 | 0 | 0 | 0 | 0 | 0 | 0 | 1 | 1 | 0 | 0 | 1 | 0 | 1 | 696.9475 | 632.967 | 623.6874 | 794.6276 | 649.5726 | 615.873 | 600.7326 | 771.6728 | 682.4839 | 560.6838 | 467.8877 | 576.801 | 736.9963 | 562.0374 | 962.6373 | 541.6361 | 663.7363 | 548.9622 | 597.8022 | 830.7692 | 770.696 | 610.0122 | 581.685 | 665.6899 | 379.9756 | 618.8034 | 5.51 | 1.23 | 6.74 | 6 | 6 | 13 | 25 | 29
2018-08-17 11:35 | 0 | 0 | 0 | 0 | 0 | 0 | 0 | 0 | 0 | 0 | 0 | 0 | 1 | 0 | 0 | 0 | 0 | 0 | 0 | 1 | 1 | 0 | 0 | 1 | 0 | 1 | 696.9475 | 632.967 | 623.6874 | 794.6276 | 649.5726 | 615.873 | 600.7326 | 771.6728 | 682.4839 | 560.6838 | 467.8877 | 576.801 | 736.9963 | 562.0374 | 962.6373 | 541.6361 | 663.7363 | 548.9622 | 597.8022 | 830.7692 | 770.696 | 610.0122 | 581.685 | 665.6899 | 379.9756 | 618.8034 | 5.58 | 1.24 | 6.82 | 8 | 7 | 13 | 28 | 30
2018-08-17 11:40 | 0 | 0 | 0 | 0 | 0 | 0 | 0 | 0 | 0 | 0 | 0 | 0 | 1 | 0 | 0 | 0 | 0 | 0 | 0 | 1 | 1 | 0 | 0 | 1 | 0 | 1 | 696.9475 | 632.967 | 623.6874 | 794.6276 | 649.5726 | 615.873 | 600.7326 | 771.6728 | 682.4839 | 560.6838 | 467.8877 | 576.801 | 736.9963 | 562.0374 | 962.6373 | 541.6361 | 663.7363 | 548.9622 | 597.8022 | 830.7692 | 770.696 | 610.0122 | 581.685 | 665.6899 | 379.9756 | 618.8034 | 5.5 | 1.24 | 6.74 | 8 | 7 | 13 | 28 | 30
2018-08-17 11:45 | 0 | 0 | 0 | 0 | 0 | 0 | 0 | 0 | 0 | 0 | 0 | 0 | 1 | 0 | 0 | 0 | 0 | 0 | 0 | 1 | 1 | 0 | 0 | 1 | 0 | 1 | 709.6459 | 643.7119 | 633.9438 | 820.0244 | 657.8754 | 616.8498 | 631.0134 | 756.0439 | 710.2993 | 572.8937 | 481.5629 | 579.7314 | 749.6947 | 584.0154 | 1017.8267 | 547.0085 | 675.9463 | 567.033 | 604.6398 | 777.0452 | 788.7668 | 630.0366 | 604.6398 | 681.8071 | 379.9756 | 654.9451 | 5.5 | 1.21 | 6.71 | 6 | 8 | 12 | 26 | 30
2018-08-17 11:50 | 0 | 0 | 0 | 0 | 0 | 0 | 0 | 0 | 0 | 0 | 0 | 0 | 1 | 0 | 0 | 0 | 0 | 0 | 0 | 1 | 1 | 0 | 0 | 1 | 0 | 1 | 709.6459 | 643.7119 | 633.9438 | 820.0244 | 657.8754 | 616.8498 | 631.0134 | 756.0439 | 710.2993 | 572.8937 | 481.5629 | 579.7314 | 749.6947 | 584.0154 | 1017.8267 | 547.0085 | 675.9463 | 567.033 | 604.6398 | 777.0452 | 788.7668 | 630.0366 | 604.6398 | 681.8071 | 379.9756 | 654.9451 | 5.48 | 1.21 | 6.69 | 11 | 6 | 11 | 28 | 37
2018-08-17 11:55 | 0 | 0 | 0 | 0 | 0 | 0 | 0 | 0 | 0 | 0 | 0 | 0 | 1 | 0 | 0 | 0 | 0 | 0 | 0 | 1 | 1 | 0 | 0 | 1 | 0 | 1 | 709.6459 | 643.7119 | 633.9438 | 820.0244 | 657.8754 | 616.8498 | 631.0134 | 756.0439 | 710.2993 | 572.8937 | 481.5629 | 579.7314 | 749.6947 | 584.0154 | 1017.8267 | 547.0085 | 675.9463 | 567.033 | 604.6398 | 777.0452 | 788.7668 | 630.0366 | 604.6398 | 681.8071 | 379.9756 | 654.9451 | 5.44 | 1.19 | 6.63 | 11 | 7 | 12 | 30 | 38
2018-08-17 12:00 | 0 | 0 | 0 | 0 | 0 | 0 | 0 | 0 | 0 | 0 | 0 | 0 | 1 | 0 | 0 | 0 | 0 | 0 | 0 | 1 | 1 | 0 | 0 | 1 | 0 | 1 | 715.9951 | 655.9218 | 640.7814 | 864.9572 | 695.9707 | 623.6874 | 638.8278 | 759.9512 | 734.7427 | 585.5922 | 490.8425 | 590.9646 | 756.0439 | 597.2022 | 995.8486 | 558.7302 | 687.6679 | 573.8705 | 613.9194 | 772.6496 | 772.6496 | 631.0134 | 615.873 | 699.8779 | 379.9756 | 654.9451 | 5.43 | 1.09 | 6.52 | 13 | 6 | 12 | 31 | 26
2018-08-17 12:05 | 0 | 0 | 0 | 0 | 0 | 0 | 0 | 0 | 0 | 0 | 0 | 0 | 1 | 0 | 0 | 0 | 0 | 0 | 0 | 1 | 1 | 0 | 0 | 1 | 0 | 1 | 715.9951 | 655.9218 | 640.7814 | 864.9572 | 695.9707 | 623.6874 | 638.8278 | 759.9512 | 734.7427 | 585.5922 | 490.8425 | 590.9646 | 756.0439 | 597.2022 | 995.8486 | 558.7302 | 687.6679 | 573.8705 | 613.9194 | 772.6496 | 772.6496 | 631.0134 | 615.873 | 699.8779 | 379.9756 | 654.9451 | 5.42 | 1.09 | 6.51 | 13 | 6 | 12 | 31 | 25
2018-08-17 12:10 | 0 | 0 | 0 | 0 | 0 | 0 | 0 | 0 | 0 | 0 | 0 | 0 | 1 | 0 | 0 | 0 | 0 | 0 | 0 | 1 | 1 | 0 | 0 | 0 | 0 | 1 | 715.9951 | 655.9218 | 640.7814 | 864.9572 | 695.9707 | 623.6874 | 638.8278 | 759.9512 | 734.7427 | 585.5922 | 490.8425 | 590.9646 | 756.0439 | 597.2022 | 995.8486 | 558.7302 | 687.6679 | 573.8705 | 613.9194 | 772.6496 | 772.6496 | 631.0134 | 615.873 | 699.8779 | 379.9756 | 654.9451 | 5.6 | 1.09 | 6.69 | 7 | 7 | 9 | 23 | 25
2018-08-17 12:15 | 0 | 0 | 0 | 0 | 0 | 0 | 0 | 0 | 0 | 0 | 0 | 0 | 1 | 0 | 0 | 0 | 0 | 0 | 0 | 1 | 1 | 0 | 0 | 1 | 0 | 1 | 717.9487 | 662.7595 | 642.735 | 859.5849 | 707.6923 | 593.895 | 641.7582 | 712.5763 | 771.3728 | 591.9414 | 499.6337 | 600.7326 | 737.9731 | 602.0862 | 997.8022 | 571.917 | 691.5751 | 583.6385 | 620.757 | 810.7449 | 753.6019 | 634.9207 | 614.8962 | 699.8779 | 379.9756 | 655.9493 | 5.53 | 1.09 | 6.62 | 8 | 6 | 11 | 25 | 26
2018-08-17 12:20 | 0 | 0 | 0 | 0 | 0 | 0 | 0 | 0 | 0 | 0 | 0 | 0 | 1 | 0 | 0 | 0 | 0 | 0 | 0 | 1 | 1 | 0 | 0 | 1 | 1 | 1 | 717.9487 | 662.7595 | 642.735 | 859.5849 | 707.6923 | 593.895 | 641.7582 | 712.5763 | 771.3728 | 591.9414 | 499.6337 | 600.7326 | 737.9731 | 602.0862 | 997.8022 | 571.917 | 691.5751 | 583.6385 | 620.757 | 810.7449 | 753.6019 | 634.9207 | 614.8962 | 699.8779 | 379.9756 | 655.9493 | 5.57 | 1.09 | 6.66 | 7 | 5 | 11 | 23 | 26
2018-08-17 12:25 | 0 | 0 | 0 | 0 | 0 | 0 | 0 | 0 | 0 | 0 | 0 | 0 | 1 | 0 | 0 | 0 | 0 | 0 | 0 | 1 | 1 | 0 | 0 | 1 | 0 | 1 | 717.9487 | 662.7595 | 642.735 | 859.5849 | 707.6923 | 593.895 | 641.7582 | 712.5763 | 771.3728 | 591.9414 | 499.6337 | 600.7326 | 737.9731 | 602.0862 | 997.8022 | 571.917 | 691.5751 | 583.6385 | 620.757 | 810.7449 | 753.6019 | 634.9207 | 614.8962 | 699.8779 | 379.9756 | 655.9493 | 5.51 | 1.09 | 6.6 | 7 | 5 | 11 | 23 | 25
2018-08-17 12:30 | 0 | 0 | 0 | 1 | 0 | 0 | 0 | 0 | 0 | 0 | 0 | 0 | 1 | 0 | 0 | 0 | 0 | 0 | 0 | 1 | 1 | 0 | 0 | 1 | 0 | 1 | 727.7167 | 666.6666 | 652.9915 | 862.0269 | 709.6459 | 596.8254 | 643.7119 | 711.5995 | 748.418 | 593.895 | 505.0061 | 596.8254 | 740.9035 | 605.0167 | 1004.6398 | 573.8705 | 697.9243 | 585.5922 | 627.5946 | 725.7631 | 758.9744 | 661.7827 | 625.641 | 702.8083 | 379.9756 | 655.9493 | 5.48 | 1.06 | 6.54 | 7 | 5 | 11 | 23 | 24
2018-08-17 12:35 | 0 | 0 | 0 | 0 | 0 | 0 | 0 | 0 | 0 | 0 | 0 | 0 | 1 | 0 | 0 | 0 | 0 | 0 | 0 | 1 | 1 | 0 | 0 | 1 | 0 | 1 | 727.7167 | 666.6666 | 652.9915 | 862.0269 | 709.6459 | 596.8254 | 643.7119 | 711.5995 | 748.418 | 593.895 | 505.0061 | 596.8254 | 740.9035 | 605.0167 | 1004.6398 | 573.8705 | 697.9243 | 585.5922 | 627.5946 | 725.7631 | 758.9744 | 661.7827 | 625.641 | 702.8083 | 379.9756 | 655.9493 | 6.1 | 1.06 | 7.16 | 7 | 5 | 10 | 22 | 22
2018-08-17 12:40 | 0 | 0 | 0 | 0 | 0 | 0 | 0 | 0 | 0 | 0 | 0 | 0 | 1 | 0 | 1 | 0 | 0 | 0 | 0 | 1 | 1 | 0 | 0 | 1 | 0 | 1 | 727.7167 | 666.6666 | 652.9915 | 862.0269 | 709.6459 | 596.8254 | 643.7119 | 711.5995 | 748.418 | 593.895 | 505.0061 | 596.8254 | 740.9035 | 605.0167 | 1004.6398 | 573.8705 | 697.9243 | 585.5922 | 627.5946 | 725.7631 | 758.9744 | 661.7827 | 625.641 | 702.8083 | 379.9756 | 655.9493 | 5.5 | 1.06 | 6.56 | 7 | 5 | 10 | 22 | 18
2018-08-17 12:45 | 0 | 0 | 0 | 0 | 0 | 0 | 1 | 0 | 0 | 0 | 0 | 0 | 1 | 0 | 0 | 0 | 0 | 0 | 0 | 1 | 1 | 0 | 0 | 1 | 0 | 1 | 767.7656 | 674.9695 | 662.5956 | 862.0269 | 715.9951 | 589.011 | 643.7119 | 701.9954 | 760.884 | 598.779 | 505.9829 | 615.873 | 749.6947 | 590.3646 | 1021.6028 | 578.7546 | 704.7619 | 589.9878 | 636.8743 | 690.5983 | 762.8816 | 635.8975 | 630.0366 | 709.6459 | 379.9756 | 673.0159 | 5.62 | 1.06 | 6.68 | 7 | 5 | 10 | 22 | 18
2018-08-17 12:50 | 0 | 0 | 0 | 1 | 0 | 0 | 0 | 0 | 0 | 0 | 0 | 0 | 1 | 0 | 1 | 0 | 0 | 0 | 0 | 1 | 1 | 0 | 0 | 1 | 0 | 1 | 767.7656 | 674.9695 | 662.5956 | 862.0269 | 715.9951 | 589.011 | 643.7119 | 701.9954 | 760.884 | 598.779 | 505.9829 | 615.873 | 749.6947 | 590.3646 | 1021.6028 | 578.7546 | 704.7619 | 589.9878 | 636.8743 | 690.5983 | 762.8816 | 635.8975 | 630.0366 | 709.6459 | 379.9756 | 673.0159 | 6.11 | 1.06 | 7.17 | 6 | 5 | 9 | 20 | 19
2018-08-17 12:55 | 0 | 0 | 0 | 0 | 0 | 0 | 0 | 0 | 0 | 0 | 0 | 0 | 0 | 0 | 0 | 0 | 0 | 0 | 0 | 1 | 1 | 0 | 0 | 1 | 0 | 1 | 767.7656 | 674.9695 | 662.5956 | 862.0269 | 715.9951 | 589.011 | 643.7119 | 701.9954 | 760.884 | 598.779 | 505.9829 | 615.873 | 749.6947 | 590.3646 | 1021.6028 | 578.7546 | 704.7619 | 589.9878 | 636.8743 | 690.5983 | 762.8816 | 635.8975 | 630.0366 | 709.6459 | 379.9756 | 673.0159 | 5.65 | 1.06 | 6.71 | 7 | 5 | 8 | 20 | 19
2018-08-17 13:00 | 1 | 0 | 0 | 0 | 0 | 0 | 0 | 0 | 0 | 0 | 0 | 0 | 1 | 0 | 0 | 0 | 0 | 0 | 0 | 0 | 1 | 0 | 0 | 1 | 0 | 1 | 799.0232 | 675.9463 | 672.0391 | 870.8181 | 712.5763 | 601.7094 | 658.8522 | 687.6679 | 739.5924 | 606.5934 | 516.7277 | 610.0122 | 766.7888 | 603.9088 | 1003.677 | 583.6385 | 706.7155 | 592.9182 | 638.8278 | 694.9939 | 810.7449 | 640.7814 | 637.8511 | 716.9719 | 379.9756 | 673.0159 | 5.69 | 1.06 | 6.75 | 7 | 5 | 8 | 20 | 21
2018-08-17 13:05 | 0 | 0 | 0 | 1 | 0 | 0 | 1 | 0 | 0 | 0 | 0 | 0 | 1 | 0 | 0 | 0 | 0 | 0 | 0 | 1 | 1 | 0 | 0 | 1 | 0 | 1 | 799.0232 | 675.9463 | 672.0391 | 870.8181 | 712.5763 | 601.7094 | 658.8522 | 687.6679 | 739.5924 | 606.5934 | 516.7277 | 610.0122 | 766.7888 | 603.9088 | 1003.677 | 583.6385 | 706.7155 | 592.9182 | 638.8278 | 694.9939 | 810.7449 | 640.7814 | 637.8511 | 716.9719 | 379.9756 | 673.0159 | 6.21 | 1.09 | 7.3 | 6 | 6 | 9 | 21 | 17
2018-08-17 13:10 | 0 | 0 | 0 | 0 | 0 | 0 | 1 | 0 | 0 | 0 | 0 | 0 | 1 | 0 | 0 | 0 | 0 | 0 | 0 | 1 | 1 | 0 | 0 | 1 | 0 | 1 | 799.0232 | 675.9463 | 672.0391 | 870.8181 | 712.5763 | 601.7094 | 658.8522 | 687.6679 | 739.5924 | 606.5934 | 516.7277 | 610.0122 | 766.7888 | 603.9088 | 1003.677 | 583.6385 | 706.7155 | 592.9182 | 638.8278 | 694.9939 | 810.7449 | 640.7814 | 637.8511 | 716.9719 | 379.9756 | 673.0159 | 5.69 | 1.09 | 6.78 | 7 | 8 | 9 | 24 | 18
2018-08-17 13:15 | 0 | 0 | 0 | 0 | 0 | 0 | 0 | 1 | 0 | 0 | 0 | 0 | 1 | 0 | 0 | 0 | 0 | 0 | 0 | 0 | 1 | 0 | 0 | 1 | 0 | 0 | 814.652 | 689.6215 | 681.8071 | 870.8181 | 721.856 | 607.5702 | 662.7595 | 690.5983 | 754.2787 | 609.0354 | 512.8206 | 625.641 | 779.9756 | 617.2451 | 905.0061 | 583.6385 | 710.6227 | 596.8254 | 643.7119 | 694.9939 | 832.7228 | 643.7119 | 646.6423 | 715.9951 | 379.9756 | 670.5739 | 5.66 | 1.09 | 6.75 | 8 | 10 | 10 | 28 | 17
2018-08-17 13:20 | 0 | 0 | 0 | 0 | 0 | 0 | 0 | 0 | 0 | 0 | 0 | 0 | 0 | 0 | 0 | 0 | 0 | 0 | 0 | 0 | 1 | 0 | 0 | 1 | 0 | 1 | 814.652 | 689.6215 | 681.8071 | 870.8181 | 721.856 | 607.5702 | 662.7595 | 690.5983 | 754.2787 | 609.0354 | 512.8206 | 625.641 | 779.9756 | 617.2451 | 905.0061 | 583.6385 | 710.6227 | 596.8254 | 643.7119 | 694.9939 | 832.7228 | 643.7119 | 646.6423 | 715.9951 | 379.9756 | 670.5739 | 6.43 | 1.09 | 7.52 | 8 | 10 | 10 | 28 | 18
2018-08-17 13:25 | 1 | 0 | 0 | 0 | 0 | 0 | 0 | 1 | 0 | 0 | 0 | 0 | 0 | 0 | 0 | 0 | 0 | 0 | 0 | 0 | 1 | 0 | 0 | 1 | 0 | 1 | 814.652 | 689.6215 | 681.8071 | 870.8181 | 721.856 | 607.5702 | 662.7595 | 690.5983 | 754.2787 | 609.0354 | 512.8206 | 625.641 | 779.9756 | 617.2451 | 905.0061 | 583.6385 | 710.6227 | 596.8254 | 643.7119 | 694.9939 | 832.7228 | 643.7119 | 646.6423 | 715.9951 | 379.9756 | 670.5739 | 6.01 | 1.11 | 7.12 | 7 | 7 | 9 | 23 | 20
2018-08-17 13:30 | 0 | 0 | 0 | 0 | 0 | 0 | 0 | 0 | 0 | 0 | 0 | 0 | 1 | 0 | 0 | 0 | 0 | 0 | 0 | 0 | 1 | 0 | 0 | 1 | 0 | 1 | 820.0342 | 694.0171 | 685.7143 | 861.05 | 726.7399 | 633.9438 | 646.6423 | 719.5023 | 777.3312 | 610.0122 | 513.7973 | 636.8743 | 865.9341 | 581.085 | 875.7021 | 588.0342 | 715.0183 | 592.9182 | 638.8278 | 694.0171 | 815.6288 | 651.0378 | 636.8743 | 719.9023 | 379.9756 | 670.5739 | 5.88 | 1.11 | 6.99 | 6 | 8 | 9 | 23 | 22
2018-08-17 13:35 | 0 | 0 | 0 | 0 | 0 | 0 | 0 | 0 | 0 | 0 | 0 | 0 | 1 | 1 | 0 | 0 | 0 | 0 | 0 | 0 | 1 | 0 | 0 | 1 | 0 | 1 | 820.0342 | 694.0171 | 685.7143 | 861.05 | 726.7399 | 633.9438 | 646.6423 | 719.5023 | 777.3312 | 610.0122 | 513.7973 | 636.8743 | 865.9341 | 581.085 | 875.7021 | 588.0342 | 715.0183 | 592.9182 | 638.8278 | 694.0171 | 815.6288 | 651.0378 | 636.8743 | 719.9023 | 379.9756 | 670.5739 | 5.77 | 1.11 | 6.88 | 6 | 10 | 11 | 27 | 22
2018-08-17 13:40 | 0 | 0 | 0 | 0 | 0 | 0 | 0 | 0 | 1 | 0 | 0 | 1 | 1 | 1 | 0 | 0 | 0 | 0 | 0 | 0 | 1 | 0 | 0 | 1 | 0 | 1 | 820.0342 | 694.0171 | 685.7143 | 861.05 | 726.7399 | 633.9438 | 646.6423 | 719.5023 | 777.3312 | 610.0122 | 513.7973 | 636.8743 | 865.9341 | 581.085 | 875.7021 | 588.0342 | 715.0183 | 592.9182 | 638.8278 | 694.0171 | 815.6288 | 651.0378 | 636.8743 | 719.9023 | 379.9756 | 670.5739 | 5.75 | 1.11 | 6.86 | 6 | 10 | 11 | 27 | 24
2018-08-17 13:45 | 0 | 0 | 0 | 0 | 0 | 0 | 1 | 0 | 0 | 0 | 0 | 0 | 1 | 1 | 0 | 0 | 0 | 0 | 0 | 0 | 1 | 0 | 0 | 1 | 0 | 1 | 798.0464 | 700.8547 | 694.9939 | 897.6801 | 733.5775 | 628.5714 | 656.8986 | 777.9791 | 795.103 | 612.9426 | 515.7509 | 631.9902 | 858.608 | 573.9273 | 878.6324 | 582.6617 | 711.5995 | 599.7558 | 640.7814 | 699.8779 | 833.6996 | 656.8986 | 641.7582 | 719.9023 | 379.9756 | 678.8767 | 5.82 | 1.12 | 6.94 | 9 | 10 | 12 | 31 | 30
2018-08-17 13:50 | 0 | 0 | 0 | 0 | 0 | 0 | 0 | 0 | 0 | 0 | 0 | 0 | 1 | 0 | 0 | 0 | 0 | 0 | 0 | 0 | 1 | 0 | 0 | 1 | 0 | 1 | 798.0464 | 700.8547 | 694.9939 | 897.6801 | 733.5775 | 628.5714 | 656.8986 | 777.9791 | 795.103 | 612.9426 | 515.7509 | 631.9902 | 858.608 | 573.9273 | 878.6324 | 582.6617 | 711.5995 | 599.7558 | 640.7814 | 699.8779 | 833.6996 | 656.8986 | 641.7582 | 719.9023 | 379.9756 | 678.8767 | 6.02 | 1.11 | 7.13 | 10 | 11 | 12 | 33 | 24
2018-08-17 13:55 | 0 | 0 | 0 | 0 | 1 | 0 | 1 | 0 | 0 | 0 | 0 | 1 | 1 | 0 | 0 | 0 | 0 | 0 | 0 | 0 | 1 | 0 | 0 | 1 | 0 | 1 | 798.0464 | 700.8547 | 694.9939 | 897.6801 | 733.5775 | 628.5714 | 656.8986 | 777.9791 | 795.103 | 612.9426 | 515.7509 | 631.9902 | 858.608 | 573.9273 | 878.6324 | 582.6617 | 711.5995 | 599.7558 | 640.7814 | 699.8779 | 833.6996 | 656.8986 | 641.7582 | 719.9023 | 379.9756 | 678.8767 | 5.84 | 1.11 | 6.95 | 12 | 11 | 11 | 34 | 24
2018-08-17 14:00 | 0 | 0 | 0 | 0 | 0 | 0 | 1 | 0 | 0 | 0 | 0 | 0 | 1 | 0 | 0 | 0 | 0 | 0 | 0 | 0 | 1 | 0 | 0 | 1 | 0 | 1 | 811.7216 | 707.6923 | 704.7619 | 898.6569 | 742.8571 | 633.9438 | 666.6666 | 791.6971 | 791.3972 | 607.5702 | 522.5886 | 631.9902 | 841.0256 | 648.6135 | 878.6324 | 589.011 | 716.9719 | 604.6398 | 652.0146 | 709.5482 | 830.7692 | 663.7363 | 644.6887 | 723.8095 | 379.9756 | 678.8767 | 5.15 | 1.09 | 6.24 | 9 | 11 | 12 | 32 | 20
2018-08-17 14:05 | 0 | 0 | 0 | 0 | 0 | 0 | 1 | 0 | 0 | 0 | 0 | 0 | 1 | 1 | 0 | 0 | 0 | 0 | 0 | 0 | 1 | 0 | 0 | 1 | 0 | 1 | 811.7216 | 707.6923 | 704.7619 | 898.6569 | 742.8571 | 633.9438 | 666.6666 | 791.6971 | 791.3972 | 607.5702 | 522.5886 | 631.9902 | 841.0256 | 648.6135 | 878.6324 | 589.011 | 716.9719 | 604.6398 | 652.0146 | 709.5482 | 830.7692 | 663.7363 | 644.6887 | 723.8095 | 379.9756 | 678.8767 | 5.09 | 1.09 | 6.18 | 6 | 11 | 11 | 28 | 20
2018-08-17 14:10 | 0 | 0 | 0 | 0 | 0 | 0 | 1 | 0 | 0 | 0 | 0 | 0 | 1 | 0 | 0 | 0 | 0 | 0 | 0 | 0 | 1 | 0 | 1 | 1 | 0 | 1 | 811.7216 | 707.6923 | 704.7619 | 898.6569 | 742.8571 | 633.9438 | 666.6666 | 791.6971 | 791.3972 | 607.5702 | 522.5886 | 631.9902 | 841.0256 | 648.6135 | 878.6324 | 589.011 | 716.9719 | 604.6398 | 652.0146 | 709.5482 | 830.7692 | 663.7363 | 644.6887 | 723.8095 | 379.9756 | 678.8767 | 5.08 | 1.09 | 6.17 | 6 | 11 | 11 | 28 | 18
2018-08-17 14:15 | 0 | 0 | 0 | 0 | 0 | 0 | 1 | 0 | 0 | 0 | 0 | 0 | 1 | 0 | 0 | 0 | 0 | 0 | 0 | 0 | 1 | 0 | 0 | 1 | 0 | 1 | 816.6057 | 711.5995 | 711.5995 | 879.6093 | 738.9499 | 644.6887 | 675.9463 | 774.6031 | 810.4449 | 618.8034 | 521.6118 | 633.9438 | 814.652 | 568.3866 | 882.0513 | 592.9182 | 719.9023 | 614.8962 | 649.5726 | 710.6227 | 833.6996 | 662.7595 | 652.0146 | 728.6935 | 379.9756 | 677.8999 | 5.66 | 1.09 | 6.75 | 6 | 11 | 11 | 28 | 16
2018-08-17 14:20 | 0 | 0 | 0 | 0 | 0 | 0 | 1 | 0 | 1 | 0 | 0 | 0 | 1 | 0 | 0 | 0 | 0 | 0 | 0 | 0 | 1 | 0 | 0 | 1 | 0 | 1 | 816.6057 | 711.5995 | 711.5995 | 879.6093 | 738.9499 | 644.6887 | 675.9463 | 774.6031 | 810.4449 | 618.8034 | 521.6118 | 633.9438 | 814.652 | 568.3866 | 882.0513 | 592.9182 | 719.9023 | 614.8962 | 649.5726 | 710.6227 | 833.6996 | 662.7595 | 652.0146 | 728.6935 | 379.9756 | 677.8999 | 5.61 | 1.11 | 6.72 | 7 | 10 | 11 | 28 | 16
2018-08-17 14:25 | 0 | 0 | 0 | 0 | 0 | 0 | 1 | 0 | 0 | 0 | 0 | 0 | 1 | 0 | 0 | 0 | 0 | 0 | 0 | 0 | 1 | 0 | 1 | 1 | 0 | 1 | 816.6057 | 711.5995 | 711.5995 | 879.6093 | 738.9499 | 644.6887 | 675.9463 | 774.6031 | 810.4449 | 618.8034 | 521.6118 | 633.9438 | 814.652 | 568.3866 | 882.0513 | 592.9182 | 719.9023 | 614.8962 | 649.5726 | 710.6227 | 833.6996 | 662.7595 | 652.0146 | 728.6935 | 379.9756 | 677.8999 | 5.73 | 1.11 | 6.84 | 7 | 10 | 11 | 28 | 17
2018-08-17 14:30 | 0 | 0 | 0 | 0 | 0 | 0 | 1 | 0 | 0 | 0 | 0 | 1 | 1 | 0 | 0 | 0 | 0 | 0 | 0 | 0 | 1 | 0 | 0 | 1 | 0 | 1 | 822.9548 | 716.9719 | 716.9719 | 874.7252 | 729.6703 | 651.0378 | 673.9927 | 789.6125 | 781.8852 | 619.7802 | 520.6349 | 637.8511 | 792.8693 | 575.2242 | 884.0049 | 597.8022 | 724.7863 | 613.9194 | 658.8522 | 719.9023 | 822.9548 | 665.6899 | 665.6899 | 728.6935 | 379.9756 | 677.8999 | 5.69 | 1.11 | 6.8 | 6 | 10 | 11 | 27 | 18
2018-08-17 14:35 | 0 | 0 | 0 | 0 | 0 | 0 | 1 | 0 | 0 | 0 | 0 | 0 | 1 | 0 | 0 | 0 | 0 | 0 | 0 | 0 | 1 | 0 | 0 | 1 | 0 | 1 | 822.9548 | 716.9719 | 716.9719 | 874.7252 | 729.6703 | 651.0378 | 673.9927 | 789.6125 | 781.8852 | 619.7802 | 520.6349 | 637.8511 | 792.8693 | 575.2242 | 884.0049 | 597.8022 | 724.7863 | 613.9194 | 658.8522 | 719.9023 | 822.9548 | 665.6899 | 665.6899 | 728.6935 | 379.9756 | 677.8999 | 5.66 | 1.11 | 6.77 | 8 | 9 | 11 | 28 | 19
2018-08-17 14:40 | 0 | 0 | 0 | 0 | 0 | 0 | 1 | 0 | 0 | 0 | 0 | 0 | 1 | 0 | 0 | 0 | 0 | 0 | 0 | 0 | 1 | 0 | 0 | 1 | 0 | 1 | 822.9548 | 716.9719 | 716.9719 | 874.7252 | 729.6703 | 651.0378 | 673.9927 | 789.6125 | 781.8852 | 619.7802 | 520.6349 | 637.8511 | 792.8693 | 575.2242 | 884.0049 | 597.8022 | 724.7863 | 613.9194 | 658.8522 | 719.9023 | 822.9548 | 665.6899 | 665.6899 | 728.6935 | 379.9756 | 677.8999 | 5.66 | 1.11 | 6.77 | 8 | 12 | 11 | 31 | 17
2018-08-17 14:45 | 0 | 0 | 0 | 0 | 0 | 0 | 1 | 0 | 0 | 0 | 0 | 1 | 1 | 1 | 0 | 0 | 0 | 0 | 0 | 0 | 1 | 0 | 0 | 1 | 0 | 1 | 819.0477 | 728.6935 | 714.0555 | 907.9365 | 743.8339 | 653.9683 | 677.8999 | 773.6264 | 791.3972 | 623.6874 | 531.8681 | 640.7814 | 791.6971 | 572.2938 | 884.9705 | 595.8486 | 729.6703 | 611.9658 | 659.829 | 719.9023 | 838.5837 | 659.829 | 658.8522 | 735.0427 | 379.9756 | 683.7607 | 5.65 | 1.11 | 6.76 | 7 | 11 | 11 | 29 | 16
2018-08-17 14:50 | 0 | 0 | 0 | 0 | 0 | 0 | 1 | 0 | 0 | 0 | 0 | 0 | 1 | 0 | 0 | 0 | 0 | 0 | 0 | 0 | 1 | 0 | 0 | 1 | 0 | 1 | 819.0477 | 728.6935 | 714.0555 | 907.9365 | 743.8339 | 653.9683 | 677.8999 | 773.6264 | 791.3972 | 623.6874 | 531.8681 | 640.7814 | 791.6971 | 572.2938 | 884.9705 | 595.8486 | 729.6703 | 611.9658 | 659.829 | 719.9023 | 838.5837 | 659.829 | 658.8522 | 735.0427 | 379.9756 | 683.7607 | 5.68 | 1.11 | 6.79 | 7 | 11 | 11 | 29 | 15
2018-08-17 14:55 | 0 | 0 | 0 | 0 | 0 | 1 | 1 | 0 | 0 | 0 | 0 | 0 | 1 | 0 | 0 | 0 | 0 | 0 | 0 | 0 | 1 | 0 | 0 | 0 | 0 | 0 | 819.0477 | 728.6935 | 714.0555 | 907.9365 | 743.8339 | 653.9683 | 677.8999 | 773.6264 | 791.3972 | 623.6874 | 531.8681 | 640.7814 | 791.6971 | 572.2938 | 884.9705 | 595.8486 | 729.6703 | 611.9658 | 659.829 | 719.9023 | 838.5837 | 659.829 | 658.8522 | 735.0427 | 379.9756 | 683.7607 | 5.67 | 1.11 | 6.78 | 5 | 12 | 11 | 28 | 12
2018-08-17 15:00 | 0 | 0 | 0 | 0 | 0 | 0 | 1 | 0 | 0 | 0 | 0 | 0 | 1 | 0 | 0 | 0 | 0 | 0 | 0 | 0 | 1 | 0 | 0 | 1 | 0 | 1 | 815.6288 | 725.7631 | 723.8095 | 888.8889 | 751.6483 | 664.7131 | 695.9707 | 738.9499 | 762.5816 | 634.9207 | 533.8217 | 642.735 | 795.6044 | 577.1778 | 894.7498 | 598.779 | 727.7167 | 610.989 | 663.7363 | 726.7399 | 830.7692 | 665.6899 | 634.9207 | 739.9267 | 379.9756 | 683.7607 | 5.57 | 1.24 | 6.81 | 5 | 14 | 10 | 29 | 10
2018-08-17 15:05 | 0 | 0 | 0 | 0 | 0 | 0 | 1 | 0 | 0 | 0 | 0 | 0 | 1 | 0 | 0 | 0 | 0 | 0 | 0 | 0 | 1 | 0 | 0 | 1 | 0 | 1 | 815.6288 | 725.7631 | 723.8095 | 888.8889 | 751.6483 | 664.7131 | 695.9707 | 738.9499 | 762.5816 | 634.9207 | 533.8217 | 642.735 | 795.6044 | 577.1778 | 894.7498 | 598.779 | 727.7167 | 610.989 | 663.7363 | 726.7399 | 830.7692 | 665.6899 | 634.9207 | 739.9267 | 379.9756 | 683.7607 | 5.61 | 1.23 | 6.84 | 4 | 11 | 10 | 25 | 13
2018-08-17 15:10 | 0 | 0 | 0 | 0 | 0 | 0 | 1 | 0 | 0 | 0 | 0 | 0 | 1 | 0 | 0 | 0 | 0 | 0 | 0 | 0 | 1 | 0 | 0 | 1 | 0 | 1 | 815.6288 | 725.7631 | 723.8095 | 888.8889 | 751.6483 | 664.7131 | 695.9707 | 738.9499 | 762.5816 | 634.9207 | 533.8217 | 642.735 | 795.6044 | 577.1778 | 894.7498 | 598.779 | 727.7167 | 610.989 | 663.7363 | 726.7399 | 830.7692 | 665.6899 | 634.9207 | 739.9267 | 379.9756 | 683.7607 | 5.73 | 1.23 | 6.96 | 6 | 11 | 10 | 27 | 11
2018-08-17 15:15 | 0 | 0 | 0 | 0 | 0 | 0 | 1 | 0 | 0 | 0 | 0 | 0 | 1 | 0 | 0 | 0 | 0 | 0 | 0 | 0 | 1 | 0 | 0 | 1 | 0 | 1 | 822.9548 | 732.6007 | 726.7399 | 895.7265 | 757.9976 | 678.8767 | 690.5983 | 771.6728 | 779.6756 | 634.9207 | 537.7289 | 652.0146 | 790.7204 | 582.0618 | 900.6105 | 606.5934 | 739.9267 | 628.5714 | 666.6666 | 733.5775 | 831.746 | 666.6666 | 657.7778 | 745.7875 | 379.9756 | 685.7255 | 5.68 | 1.21 | 6.89 | 6 | 11 | 10 | 27 | 11
Formulas:
Time = [Time, row above]+TIME(0,5,0)

## Floor2W
Time | PIR_202 | PIR_203 | PIR_204 | PIR_205 | PIR_206 | PIR_207 | PIR_208 | PIR_209 | PIR_210 | PIR_211 | CO2_ppm_201 | CO2_ppm_202 | CO2_ppm_203 | CO2_ppm_204 | CO2_ppm_205 | CO2_ppm_206 | CO2_ppm_207 | CO2_ppm_208 | CO2_ppm_209 | CO2_ppm_210 | CO2_ppm_211 | CO2_ppm_212_A | CO2_ppm_212_B | Inst_kW_Load_Light | Inst_kW_Load_Plug | Inst_kW_Load_Elec | AP1 | AP2 | AP3 | AP4 | AP5 | AP_Total | Groundtruth
2018-02-13 07:19 | 0 | 0 | 0 | 0 | 0 | 0 | 0 | 0 | 0 | 0 | 537.7289 | 663.7363 | 580.7082 | 564.591 | 604.6398 | 498.6569 | 570.9402 | 630.0014 | 609.0354 | 576.868 | 476.574 | 609.0354 | 610.989 | 1.76 | 0.52 | 2.28 | 0 | 1 | 0 | 2 | 0 | 3 | 2
2018-02-13 07:24 | 0 | 0 | 0 | 0 | 0 | 0 | 0 | 0 | 0 | 0 | 537.7289 | 663.7363 | 580.7082 | 564.591 | 604.6398 | 498.6569 | 570.9402 | 630.0014 | 609.0354 | 576.868 | 476.574 | 609.0354 | 610.989 | 1.76 | 0.52 | 2.28 | 1 | 1 | 0 | 2 | 0 | 4 | 2
2018-02-13 07:29 | 0 | 0 | 0 | 0 | 0 | 0 | 0 | 0 | 0 | 0 | 541.6361 | 663.7363 | 580.7082 | 564.591 | 610.0122 | 498.6569 | 570.9402 | 630.0014 | 609.0354 | 576.868 | 476.574 | 614.7008 | 609.0354 | 1.76 | 0.51 | 2.27 | 1 | 1 | 0 | 2 | 0 | 4 | 2
2018-02-13 07:34 | 0 | 0 | 0 | 0 | 0 | 0 | 0 | 0 | 0 | 0 | 542.6129 | 665.6899 | 580.7082 | 564.591 | 610.0122 | 505.0061 | 570.9402 | 630.0014 | 611.9568 | 559.707 | 476.574 | 612.9426 | 610.0122 | 1.76 | 0.51 | 2.27 | 2 | 1 | 0 | 3 | 0 | 6 | 2
2018-02-13 07:39 | 0 | 0 | 0 | 0 | 0 | 0 | 0 | 0 | 0 | 0 | 542.6129 | 665.6899 | 580.7082 | 564.591 | 610.0122 | 505.0061 | 570.9402 | 630.0014 | 611.9568 | 559.707 | 476.574 | 612.9426 | 610.0122 | 1.77 | 0.51 | 2.28 | 3 | 0 | 0 | 3 | 0 | 6 | 2
2018-02-13 07:44 | 0 | 0 | 0 | 0 | 0 | 0 | 0 | 0 | 0 | 0 | 542.6129 | 669.597 | 580.7082 | 564.591 | 610.0122 | 505.0061 | 570.9402 | 630.0014 | 611.9568 | 559.707 | 476.574 | 612.9426 | 610.0122 | 1.79 | 0.5 | 2.29 | 3 | 0 | 0 | 3 | 0 | 6 | 2
2018-02-13 07:49 | 0 | 0 | 0 | 0 | 0 | 0 | 0 | 0 | 0 | 0 | 547.9854 | 673.9927 | 580.7082 | 564.591 | 610.0122 | 505.0061 | 570.9402 | 630.0014 | 611.9568 | 559.707 | 476.574 | 622.7106 | 619.7802 | 1.79 | 0.49 | 2.28 | 2 | 0 | 0 | 3 | 0 | 5 | 2
2018-02-13 07:54 | 0 | 0 | 0 | 0 | 0 | 0 | 0 | 0 | 0 | 0 | 547.9854 | 673.9927 | 580.7082 | 564.591 | 610.0122 | 505.0061 | 570.9402 | 630.0014 | 611.9568 | 559.707 | 476.574 | 622.7106 | 619.7802 | 1.79 | 0.49 | 2.28 | 2 | 0 | 0 | 3 | 0 | 5 | 2
2018-02-13 07:59 | 0 | 0 | 0 | 0 | 0 | 0 | 0 | 0 | 0 | 0 | 547.9854 | 678.8767 | 586.569 | 570.9402 | 609.0354 | 505.0061 | 563.6142 | 626.6178 | 611.9568 | 559.707 | 487.9121 | 622.7106 | 619.7802 | 1.79 | 0.48 | 2.27 | 2 | 0 | 0 | 3 | 0 | 5 | 2
2018-02-13 08:04 | 0 | 0 | 0 | 0 | 0 | 0 | 0 | 0 | 0 | 0 | 562.6374 | 674.9695 | 586.569 | 570.9402 | 609.0354 | 506.9597 | 563.6142 | 626.6178 | 610.989 | 547.0085 | 487.9121 | 619.7802 | 609.9451 | 1.79 | 0.48 | 2.27 | 2 | 0 | 1 | 3 | 0 | 6 | 2
2018-02-13 08:09 | 0 | 0 | 0 | 0 | 0 | 0 | 0 | 0 | 0 | 0 | 562.6374 | 677.8999 | 586.569 | 570.9402 | 609.0354 | 506.9597 | 563.6142 | 626.6178 | 610.989 | 547.0085 | 487.9121 | 619.7802 | 609.9451 | 1.79 | 0.49 | 2.28 | 1 | 0 | 1 | 3 | 0 | 5 | 2
2018-02-13 08:14 | 0 | 0 | 0 | 0 | 0 | 0 | 0 | 0 | 0 | 0 | 562.6374 | 675.9463 | 586.569 | 570.9402 | 609.0354 | 506.9597 | 563.6142 | 626.6178 | 610.989 | 547.0085 | 487.9121 | 619.7802 | 609.9451 | 1.79 | 0.48 | 2.27 | 1 | 0 | 1 | 4 | 0 | 6 | 3
2018-02-13 08:19 | 0 | 0 | 0 | 0 | 0 | 0 | 0 | 0 | 0 | 0 | 556.7766 | 678.8767 | 586.569 | 570.9402 | 609.0354 | 506.9597 | 563.6142 | 626.6178 | 610.989 | 547.0085 | 487.9121 | 622.7106 | 615.873 | 1.79 | 0.48 | 2.27 | 1 | 0 | 1 | 4 | 0 | 6 | 3
2018-02-13 08:24 | 0 | 0 | 0 | 0 | 0 | 0 | 0 | 0 | 0 | 0 | 556.7766 | 678.8767 | 586.569 | 570.9402 | 609.0354 | 506.9597 | 563.6142 | 626.6178 | 610.989 | 547.0085 | 487.9121 | 622.7106 | 615.873 | 1.79 | 0.48 | 2.27 | 2 | 0 | 1 | 4 | 0 | 7 | 6
2018-02-13 08:29 | 0 | 0 | 0 | 0 | 0 | 0 | 0 | 0 | 0 | 0 | 556.7766 | 676.9231 | 586.569 | 568.9866 | 612.9426 | 506.9597 | 561.6606 | 626.6178 | 610.989 | 547.0085 | 486.9353 | 622.7106 | 615.873 | 1.79 | 0.49 | 2.28 | 3 | 2 | 1 | 4 | 0 | 10 | 8
2018-02-13 08:34 | 0 | 0 | 0 | 0 | 0 | 0 | 0 | 0 | 0 | 0 | 561.6606 | 678.8767 | 586.569 | 568.9866 | 612.9426 | 508.9133 | 561.6606 | 626.6178 | 611.9658 | 541.6361 | 486.9353 | 622.7106 | 614.8962 | 1.79 | 0.49 | 2.28 | 4 | 4 | 1 | 4 | 0 | 13 | 13
2018-02-13 08:39 | 0 | 0 | 0 | 0 | 0 | 0 | 0 | 0 | 0 | 0 | 561.6606 | 673.0159 | 586.569 | 568.9866 | 612.9426 | 508.9133 | 561.6606 | 626.6178 | 611.9658 | 541.6361 | 486.9353 | 622.7106 | 614.8962 | 1.79 | 0.52 | 2.31 | 5 | 5 | 1 | 5 | 0 | 16 | 16
2018-02-13 08:44 | 0 | 0 | 0 | 0 | 0 | 0 | 0 | 0 | 0 | 0 | 561.6606 | 679.8535 | 586.569 | 568.9866 | 612.9426 | 508.9133 | 561.6606 | 626.6178 | 611.9658 | 541.6361 | 486.9353 | 622.7106 | 614.8962 | 3.14 | 0.51 | 3.65 | 7 | 6 | 1 | 6 | 1 | 21 | 16
2018-02-13 08:49 | 0 | 0 | 0 | 0 | 0 | 0 | 0 | 0 | 0 | 0 | 554.823 | 682.7839 | 586.569 | 568.9866 | 612.9426 | 508.9133 | 561.6606 | 626.6178 | 611.9658 | 541.6361 | 486.9353 | 624.7953 | 615.2162 | 3.12 | 0.52 | 3.64 | 8 | 6 | 1 | 7 | 1 | 23 | 17
2018-02-13 08:54 | 0 | 0 | 0 | 0 | 0 | 0 | 0 | 0 | 1 | 0 | 554.823 | 681.7534 | 586.569 | 568.9866 | 612.9426 | 508.9133 | 561.6606 | 626.6178 | 611.9658 | 541.6361 | 486.9353 | 624.7953 | 615.2162 | 3.12 | 0.54 | 3.66 | 8 | 6 | 1 | 7 | 1 | 23 | 19
2018-02-13 08:59 | 0 | 0 | 0 | 0 | 0 | 0 | 0 | 0 | 1 | 0 | 554.823 | 681.8071 | 589.011 | 571.917 | 615.873 | 508.9133 | 572.6377 | 622.7106 | 611.9658 | 541.6361 | 488.8889 | 624.7953 | 615.2162 | 4.44 | 0.53 | 4.97 | 7 | 8 | 1 | 5 | 1 | 22 | 19
2018-02-13 09:04 | 0 | 0 | 0 | 0 | 0 | 0 | 0 | 0 | 1 | 0 | 552.8694 | 680.8303 | 589.011 | 571.917 | 615.873 | 510.8669 | 572.6377 | 622.7106 | 616.8498 | 648.5959 | 488.8889 | 627.5946 | 621.7338 | 4.41 | 0.54 | 4.95 | 8 | 8 | 1 | 6 | 1 | 24 | 20
2018-02-13 09:09 | 0 | 0 | 0 | 0 | 0 | 0 | 0 | 0 | 1 | 0 | 552.8694 | 687.6679 | 589.011 | 571.917 | 615.873 | 510.8669 | 572.6377 | 622.7106 | 616.8498 | 648.5959 | 488.8889 | 627.5946 | 621.7338 | 4.4 | 0.53 | 4.93 | 10 | 7 | 1 | 7 | 1 | 26 | 21
2018-02-13 09:14 | 0 | 0 | 0 | 0 | 0 | 0 | 0 | 0 | 1 | 0 | 552.8694 | 688.6876 | 589.011 | 571.917 | 615.873 | 510.8669 | 572.6377 | 622.7106 | 616.8498 | 648.5959 | 488.8889 | 627.5946 | 621.7338 | 4.4 | 0.54 | 4.94 | 11 | 7 | 1 | 7 | 1 | 27 | 21
2018-02-13 09:19 | 0 | 0 | 0 | 0 | 0 | 0 | 0 | 0 | 1 | 0 | 547.0085 | 685.4583 | 589.011 | 571.917 | 615.873 | 510.8669 | 572.6377 | 622.7106 | 616.8498 | 648.5959 | 488.8889 | 630.0366 | 621.7338 | 4.4 | 0.53 | 4.93 | 10 | 8 | 2 | 7 | 1 | 28 | 24
2018-02-13 09:24 | 0 | 0 | 0 | 0 | 0 | 0 | 0 | 0 | 1 | 0 | 547.0085 | 689.6215 | 589.011 | 571.917 | 615.873 | 510.8669 | 572.6377 | 622.7106 | 616.8498 | 648.5959 | 488.8889 | 630.0366 | 621.7338 | 4.4 | 0.53 | 4.93 | 10 | 8 | 2 | 8 | 2 | 30 | 25
2018-02-13 09:29 | 0 | 0 | 0 | 0 | 0 | 0 | 0 | 0 | 1 | 0 | 547.0085 | 694.0171 | 596.8254 | 578.7546 | 620.757 | 510.8669 | 589.011 | 634.9207 | 616.8498 | 648.5959 | 494.7497 | 630.0366 | 621.7338 | 4.4 | 0.53 | 4.93 | 10 | 8 | 2 | 9 | 3 | 32 | 26
2018-02-13 09:34 | 0 | 0 | 0 | 0 | 0 | 0 | 0 | 0 | 1 | 0 | 560.6838 | 698.9011 | 596.8254 | 578.7546 | 620.757 | 517.7045 | 589.011 | 634.9207 | 627.5946 | 631.7949 | 494.7497 | 646.6423 | 631.9902 | 4.47 | 0.53 | 5 | 11 | 9 | 2 | 8 | 3 | 33 | 27
2018-02-13 09:39 | 0 | 0 | 0 | 0 | 0 | 0 | 0 | 0 | 1 | 0 | 560.6838 | 694.7891 | 596.8254 | 578.7546 | 620.757 | 517.7045 | 589.011 | 634.9207 | 627.5946 | 631.7949 | 494.7497 | 646.6423 | 631.9902 | 4.92 | 0.54 | 5.46 | 12 | 9 | 3 | 8 | 2 | 34 | 26
2018-02-13 09:44 | 0 | 1 | 0 | 0 | 0 | 0 | 0 | 0 | 1 | 0 | 560.6838 | 700.8547 | 596.8254 | 578.7546 | 620.757 | 517.7045 | 589.011 | 634.9207 | 627.5946 | 631.7949 | 494.7497 | 646.6423 | 631.9902 | 5.12 | 0.56 | 5.68 | 13 | 8 | 3 | 8 | 2 | 34 | 24
2018-02-13 09:49 | 0 | 0 | 0 | 0 | 0 | 0 | 0 | 0 | 1 | 0 | 557.7534 | 701.8315 | 596.8254 | 578.7546 | 620.757 | 517.7045 | 589.011 | 634.9207 | 627.5946 | 631.7949 | 494.7497 | 667.6434 | 653.9683 | 5.11 | 0.55 | 5.66 | 13 | 8 | 3 | 6 | 2 | 32 | 27
2018-02-13 09:54 | 0 | 0 | 0 | 0 | 0 | 0 | 0 | 0 | 1 | 0 | 557.7534 | 701.8315 | 596.8254 | 578.7546 | 620.757 | 517.7045 | 589.011 | 634.9207 | 627.5946 | 631.7949 | 494.7497 | 667.6434 | 653.9683 | 5.11 | 0.69 | 5.8 | 13 | 9 | 3 | 7 | 3 | 35 | 26
2018-02-13 09:59 | 0 | 0 | 0 | 0 | 0 | 0 | 0 | 0 | 1 | 0 | 557.7534 | 707.6923 | 639.8046 | 597.7881 | 634.9207 | 517.7045 | 591.9414 | 641.7582 | 627.5946 | 631.7949 | 506.9597 | 667.6434 | 653.9683 | 5.11 | 0.55 | 5.66 | 13 | 9 | 3 | 7 | 3 | 35 | 27
2018-02-13 10:04 | 0 | 0 | 0 | 0 | 0 | 0 | 0 | 0 | 1 | 0 | 556.7766 | 707.6923 | 639.8046 | 597.7881 | 634.9207 | 531.8681 | 591.9414 | 641.7582 | 642.735 | 594.8718 | 506.9597 | 686.6911 | 664.7131 | 5.11 | 0.55 | 5.66 | 13 | 9 | 3 | 7 | 3 | 35 | 32
2018-02-13 10:09 | 0 | 0 | 0 | 0 | 0 | 0 | 0 | 0 | 1 | 0 | 556.7766 | 708.6691 | 639.8046 | 597.7881 | 634.9207 | 531.8681 | 591.9414 | 641.7582 | 642.735 | 594.8718 | 506.9597 | 686.6911 | 664.7131 | 5.1 | 0.54 | 5.64 | 15 | 8 | 3 | 8 | 3 | 37 | 33
2018-02-13 10:14 | 0 | 0 | 0 | 0 | 0 | 0 | 0 | 0 | 1 | 0 | 556.7766 | 708.6691 | 639.8046 | 597.7881 | 634.9207 | 531.8681 | 591.9414 | 641.7582 | 642.735 | 594.8718 | 506.9597 | 686.6911 | 664.7131 | 5.1 | 0.55 | 5.65 | 15 | 7 | 3 | 10 | 2 | 37 | 34
2018-02-13 10:19 | 0 | 0 | 0 | 0 | 0 | 0 | 0 | 0 | 1 | 0 | 561.6606 | 717.9487 | 639.8046 | 597.7881 | 634.9207 | 531.8681 | 591.9414 | 641.7582 | 642.735 | 594.8718 | 506.9597 | 694.9939 | 684.7375 | 5.1 | 0.56 | 5.66 | 13 | 7 | 3 | 12 | 4 | 39 | 35
2018-02-13 10:24 | 0 | 0 | 0 | 0 | 0 | 0 | 0 | 0 | 1 | 0 | 561.6606 | 717.9487 | 639.8046 | 597.7881 | 634.9207 | 531.8681 | 591.9414 | 641.7582 | 642.735 | 594.8718 | 506.9597 | 694.9939 | 684.7375 | 5.1 | 0.56 | 5.66 | 13 | 6 | 3 | 12 | 5 | 39 | 37
2018-02-13 10:29 | 0 | 0 | 0 | 0 | 0 | 0 | 0 | 0 | 1 | 0 | 561.6606 | 718.9255 | 927.7562 | 618.8034 | 654.9451 | 531.8681 | 606.5934 | 654.9451 | 642.735 | 594.8718 | 521.6118 | 694.9939 | 684.7375 | 5.1 | 0.57 | 5.67 | 15 | 5 | 4 | 14 | 4 | 42 | 37
2018-02-13 10:34 | 0 | 0 | 0 | 0 | 0 | 0 | 0 | 0 | 1 | 0 | 562.6374 | 724.7723 | 927.7562 | 618.8034 | 654.9451 | 546.2271 | 606.5934 | 654.9451 | 664.7131 | 651.0378 | 521.6118 | 709.6459 | 708.6691 | 5.1 | 0.57 | 5.67 | 17 | 4 | 4 | 15 | 4 | 44 | 39
2018-02-13 10:39 | 0 | 0 | 0 | 0 | 0 | 0 | 0 | 0 | 1 | 0 | 562.6374 | 725.7631 | 927.7562 | 618.8034 | 654.9451 | 546.2271 | 606.5934 | 654.9451 | 664.7131 | 651.0378 | 521.6118 | 709.6459 | 708.6691 | 5.1 | 0.58 | 5.68 | 19 | 4 | 3 | 14 | 4 | 44 | 37
2018-02-13 10:44 | 0 | 0 | 0 | 0 | 0 | 0 | 0 | 0 | 1 | 0 | 562.6374 | 731.624 | 927.7562 | 618.8034 | 654.9451 | 546.2271 | 606.5934 | 654.9451 | 664.7131 | 651.0378 | 521.6118 | 709.6459 | 708.6691 | 5.11 | 0.58 | 5.69 | 22 | 4 | 3 | 14 | 3 | 46 | 41
2018-02-13 10:49 | 0 | 0 | 0 | 0 | 0 | 0 | 0 | 0 | 1 | 0 | 565.5678 | 726.7399 | 927.7562 | 618.8034 | 654.9451 | 546.2271 | 606.5934 | 654.9451 | 664.7131 | 651.0378 | 521.6118 | 717.9213 | 726.7399 | 5.1 | 0.58 | 5.68 | 23 | 6 | 3 | 14 | 3 | 49 | 41
2018-02-13 10:54 | 0 | 1 | 0 | 0 | 0 | 0 | 0 | 0 | 1 | 0 | 565.5678 | 728.6935 | 927.7562 | 618.8034 | 654.9451 | 546.2271 | 606.5934 | 654.9451 | 664.7131 | 651.0378 | 521.6118 | 717.9213 | 726.7399 | 5.1 | 0.59 | 5.69 | 22 | 7 | 4 | 14 | 3 | 50 | 36
2018-02-13 10:59 | 0 | 1 | 0 | 0 | 0 | 0 | 0 | 0 | 1 | 0 | 565.5678 | 736.9963 | 1067.6434 | 628.5714 | 666.6666 | 546.2271 | 621.7338 | 671.1013 | 664.7131 | 651.0378 | 542.6129 | 717.9213 | 726.7399 | 5.09 | 0.6 | 5.69 | 21 | 7 | 4 | 13 | 3 | 48 | 42
2018-02-13 11:04 | 0 | 0 | 0 | 0 | 0 | 0 | 0 | 0 | 1 | 0 | 560.6838 | 738.9499 | 1067.6434 | 628.5714 | 666.6666 | 560.6838 | 621.7338 | 671.1013 | 685.7143 | 682.7839 | 542.6129 | 739.9267 | 729.6703 | 5.08 | 0.59 | 5.67 | 22 | 7 | 5 | 12 | 3 | 49 | 49
2018-02-13 11:09 | 0 | 0 | 0 | 0 | 0 | 0 | 0 | 0 | 1 | 0 | 560.6838 | 741.8803 | 1067.6434 | 628.5714 | 666.6666 | 560.6838 | 621.7338 | 671.1013 | 685.7143 | 682.7839 | 542.6129 | 739.9267 | 729.6703 | 5.08 | 0.6 | 5.68 | 22 | 6 | 5 | 12 | 3 | 48 | 49
2018-02-16 07:34 | 0 | 0 | 0 | 0 | 0 | 0 | 0 | 0 | 0 | 0 | 544.5665 | 636.8743 | 557.7534 | 517.7045 | 579.7314 | 463.9805 | 534.7985 | 578.7546 | 568.0098 | 534.4468 | 450.7936 | 573.898 | 579.7314 | 2.59 | 0.48 | 3.07 | 1 | 0 | 0 | 3 | 1 | 5 | 3
2018-02-16 07:39 | 0 | 0 | 0 | 0 | 0 | 0 | 0 | 0 | 0 | 0 | 544.5665 | 647.6191 | 557.7534 | 517.7045 | 579.7314 | 463.9805 | 534.7985 | 578.7546 | 568.0098 | 534.4468 | 450.7936 | 573.898 | 579.7314 | 2.6 | 0.47 | 3.07 | 1 | 0 | 0 | 3 | 1 | 5 | 3
2018-02-16 07:44 | 0 | 0 | 0 | 0 | 0 | 0 | 0 | 0 | 0 | 0 | 544.5665 | 641.7582 | 557.7534 | 517.7045 | 579.7314 | 463.9805 | 534.7985 | 578.7546 | 568.0098 | 534.4468 | 450.7936 | 573.898 | 579.7314 | 2.61 | 0.48 | 3.09 | 1 | 0 | 0 | 3 | 1 | 5 | 3
2018-02-16 07:49 | 0 | 0 | 0 | 0 | 0 | 0 | 0 | 0 | 0 | 0 | 532.8449 | 647.6191 | 557.7534 | 517.7045 | 579.7314 | 463.9805 | 534.7985 | 578.7546 | 568.0098 | 534.4468 | 450.7936 | 580.7082 | 585.5922 | 2.31 | 0.47 | 2.78 | 1 | 0 | 0 | 3 | 1 | 5 | 3
2018-02-16 07:54 | 0 | 0 | 0 | 0 | 0 | 0 | 0 | 0 | 0 | 0 | 532.8449 | 652.9915 | 557.7534 | 517.7045 | 579.7314 | 463.9805 | 534.7985 | 578.7546 | 568.0098 | 534.4468 | 450.7936 | 580.7082 | 585.5922 | 2.31 | 0.46 | 2.77 | 1 | 0 | 0 | 3 | 1 | 5 | 3
2018-02-16 07:59 | 0 | 0 | 0 | 0 | 0 | 0 | 0 | 0 | 0 | 0 | 532.8449 | 642.735 | 560.6838 | 518.6813 | 582.4604 | 468.8645 | 529.9146 | 589.9878 | 568.0098 | 534.4468 | 467.8877 | 580.7082 | 585.5922 | 2.31 | 0.46 | 2.77 | 1 | 1 | 0 | 3 | 1 | 6 | 3
2018-02-16 08:04 | 0 | 0 | 0 | 0 | 0 | 0 | 0 | 0 | 0 | 0 | 520.6349 | 643.7119 | 560.6838 | 518.6813 | 582.4604 | 468.8645 | 529.9146 | 589.9878 | 577.9826 | 514.7741 | 467.8877 | 581.685 | 584.6154 | 2.64 | 0.46 | 3.1 | 0 | 1 | 0 | 4 | 2 | 7 | 4
2018-02-16 08:09 | 0 | 0 | 0 | 0 | 0 | 0 | 0 | 0 | 0 | 0 | 520.6349 | 643.7119 | 560.6838 | 518.6813 | 582.4604 | 468.8645 | 529.9146 | 589.9878 | 577.9826 | 514.7741 | 467.8877 | 581.685 | 584.6154 | 2.63 | 0.48 | 3.11 | 1 | 1 | 0 | 6 | 2 | 10 | 6
2018-02-16 08:14 | 0 | 0 | 0 | 0 | 0 | 0 | 0 | 0 | 0 | 0 | 520.6349 | 646.6423 | 560.6838 | 518.6813 | 582.4604 | 468.8645 | 529.9146 | 589.9878 | 577.9826 | 514.7741 | 467.8877 | 581.685 | 584.6154 | 2.63 | 0.48 | 3.11 | 1 | 1 | 0 | 6 | 1 | 9 | 8
2018-02-16 08:19 | 0 | 0 | 0 | 0 | 0 | 0 | 0 | 0 | 1 | 0 | 525.0305 | 645.6655 | 560.6838 | 518.6813 | 582.4604 | 468.8645 | 529.9146 | 589.9878 | 577.9826 | 514.7741 | 467.8877 | 590.9646 | 586.569 | 2.63 | 0.49 | 3.12 | 2 | 2 | 1 | 7 | 1 | 13 | 8
2018-02-16 08:24 | 0 | 0 | 0 | 0 | 0 | 0 | 0 | 0 | 0 | 0 | 525.0305 | 640.7814 | 560.6838 | 518.6813 | 582.4604 | 468.8645 | 529.9146 | 589.9878 | 577.9826 | 514.7741 | 467.8877 | 590.9646 | 586.569 | 2.63 | 0.49 | 3.12 | 2 | 2 | 1 | 7 | 1 | 13 | 10
2018-02-16 08:29 | 0 | 0 | 0 | 0 | 0 | 0 | 0 | 0 | 0 | 0 | 525.0305 | 641.7582 | 560.6838 | 523.5654 | 575.8242 | 471.7949 | 531.8681 | 595.8486 | 577.9826 | 514.7741 | 467.8877 | 590.9646 | 586.569 | 2.63 | 0.5 | 3.13 | 3 | 2 | 1 | 7 | 1 | 14 | 9
2018-02-16 08:34 | 0 | 0 | 0 | 0 | 0 | 0 | 0 | 0 | 0 | 0 | 527.9609 | 639.8046 | 560.6838 | 523.5654 | 575.8242 | 471.7949 | 531.8681 | 595.8486 | 582.6617 | 523.5654 | 467.8877 | 584.6154 | 580.7082 | 2.63 | 0.5 | 3.13 | 4 | 3 | 1 | 7 | 1 | 16 | 11
2018-02-16 08:39 | 0 | 0 | 0 | 0 | 0 | 0 | 0 | 0 | 1 | 0 | 527.9609 | 634.9207 | 560.6838 | 523.5654 | 575.8242 | 471.7949 | 531.8681 | 595.8486 | 582.6617 | 523.5654 | 467.8877 | 584.6154 | 580.7082 | 2.63 | 0.49 | 3.12 | 5 | 4 | 1 | 8 | 1 | 19 | 12
2018-02-16 08:44 | 0 | 0 | 0 | 0 | 0 | 0 | 0 | 0 | 0 | 0 | 527.9609 | 640.7814 | 560.6838 | 523.5654 | 575.8242 | 471.7949 | 531.8681 | 595.8486 | 582.6617 | 523.5654 | 467.8877 | 584.6154 | 580.7082 | 3.48 | 0.49 | 3.97 | 5 | 5 | 1 | 8 | 1 | 20 | 12
2018-02-16 08:49 | 0 | 0 | 0 | 0 | 0 | 0 | 0 | 0 | 1 | 0 | 526.9841 | 640.7814 | 560.6838 | 523.5654 | 575.8242 | 471.7949 | 531.8681 | 595.8486 | 582.6617 | 523.5654 | 467.8877 | 631.9902 | 584.6154 | 3.95 | 0.5 | 4.45 | 5 | 5 | 1 | 8 | 1 | 20 | 15
2018-02-16 08:54 | 0 | 0 | 0 | 0 | 0 | 0 | 0 | 0 | 0 | 0 | 526.9841 | 638.8278 | 560.6838 | 523.5654 | 575.8242 | 471.7949 | 531.8681 | 595.8486 | 582.6617 | 523.5654 | 467.8877 | 631.9902 | 584.6154 | 3.93 | 0.48 | 4.41 | 6 | 5 | 1 | 8 | 1 | 21 | 17
2018-02-16 08:59 | 0 | 0 | 0 | 0 | 0 | 0 | 0 | 0 | 0 | 0 | 526.9841 | 641.7582 | 561.6606 | 522.5886 | 579.7314 | 474.7253 | 537.7289 | 594.8718 | 582.6617 | 523.5654 | 475.7021 | 631.9902 | 584.6154 | 5.37 | 0.49 | 5.86 | 7 | 4 | 1 | 8 | 2 | 22 | 18
2018-02-16 09:04 | 0 | 0 | 0 | 0 | 0 | 0 | 0 | 0 | 0 | 0 | 528.9377 | 643.7119 | 561.6606 | 522.5886 | 579.7314 | 474.7253 | 537.7289 | 594.8718 | 585.5922 | 598.779 | 475.7021 | 594.8718 | 594.8718 | 5.35 | 0.49 | 5.84 | 8 | 3 | 1 | 8 | 2 | 22 | 17
2018-02-16 09:09 | 0 | 0 | 0 | 0 | 0 | 0 | 0 | 0 | 0 | 0 | 528.9377 | 644.6887 | 561.6606 | 522.5886 | 579.7314 | 474.7253 | 537.7289 | 594.8718 | 585.5922 | 598.779 | 475.7021 | 594.8718 | 594.8718 | 5.34 | 0.49 | 5.83 | 9 | 3 | 1 | 7 | 2 | 22 | 20
2018-02-16 09:14 | 0 | 0 | 0 | 0 | 0 | 0 | 1 | 0 | 1 | 0 | 528.9377 | 639.8046 | 561.6606 | 522.5886 | 579.7314 | 474.7253 | 537.7289 | 594.8718 | 585.5922 | 598.779 | 475.7021 | 594.8718 | 594.8718 | 5.33 | 0.49 | 5.82 | 10 | 4 | 1 | 8 | 2 | 25 | 21
2018-02-16 09:19 | 0 | 0 | 0 | 0 | 0 | 0 | 0 | 0 | 0 | 0 | 525.0305 | 646.6423 | 561.6606 | 522.5886 | 579.7314 | 474.7253 | 537.7289 | 594.8718 | 585.5922 | 598.779 | 475.7021 | 593.895 | 590.9646 | 5.33 | 0.49 | 5.82 | 10 | 4 | 1 | 8 | 2 | 25 | 21
2018-02-16 09:24 | 0 | 0 | 0 | 0 | 0 | 0 | 0 | 0 | 0 | 0 | 525.0305 | 652.9915 | 561.6606 | 522.5886 | 579.7314 | 474.7253 | 537.7289 | 594.8718 | 585.5922 | 598.779 | 475.7021 | 593.895 | 590.9646 | 5.22 | 0.51 | 5.73 | 11 | 6 | 1 | 9 | 3 | 30 | 23
2018-02-16 09:29 | 0 | 0 | 0 | 0 | 0 | 0 | 0 | 0 | 0 | 0 | 525.0305 | 652.0146 | 569.9634 | 534.1734 | 589.011 | 481.5629 | 549.939 | 687.6679 | 585.5922 | 598.779 | 488.8614 | 593.895 | 590.9646 | 5.22 | 0.51 | 5.73 | 12 | 7 | 1 | 9 | 3 | 32 | 25
2018-02-16 09:34 | 0 | 0 | 0 | 0 | 0 | 0 | 0 | 0 | 0 | 0 | 536.7521 | 655.9218 | 569.9634 | 534.1734 | 589.011 | 481.5629 | 549.939 | 687.6679 | 597.8022 | 638.1711 | 488.8614 | 606.5934 | 596.8254 | 5.21 | 0.5 | 5.71 | 13 | 6 | 1 | 8 | 3 | 31 | 26
2018-02-16 09:39 | 0 | 0 | 0 | 0 | 0 | 0 | 0 | 0 | 0 | 0 | 536.7521 | 655.9218 | 569.9634 | 534.1734 | 589.011 | 481.5629 | 549.939 | 687.6679 | 597.8022 | 638.1711 | 488.8614 | 606.5934 | 596.8254 | 5.2 | 0.51 | 5.71 | 14 | 7 | 1 | 9 | 4 | 35 | 29
2018-02-16 09:44 | 0 | 0 | 0 | 0 | 0 | 0 | 0 | 0 | 0 | 0 | 536.7521 | 660.8058 | 569.9634 | 534.1734 | 589.011 | 481.5629 | 549.939 | 687.6679 | 597.8022 | 638.1711 | 488.8614 | 606.5934 | 596.8254 | 5.77 | 0.51 | 6.28 | 14 | 7 | 1 | 9 | 4 | 35 | 32
2018-02-16 09:49 | 0 | 0 | 0 | 0 | 0 | 0 | 0 | 0 | 0 | 0 | 543.5897 | 660.7629 | 569.9634 | 534.1734 | 589.011 | 481.5629 | 549.939 | 687.6679 | 597.8022 | 638.1711 | 488.8614 | 646.6423 | 622.7106 | 5.55 | 0.52 | 6.07 | 13 | 8 | 1 | 13 | 4 | 39 | 36
2018-02-16 09:54 | 0 | 0 | 0 | 0 | 0 | 0 | 0 | 0 | 0 | 0 | 543.5897 | 664.457 | 569.9634 | 534.1734 | 589.011 | 481.5629 | 549.939 | 687.6679 | 597.8022 | 638.1711 | 488.8614 | 646.6423 | 622.7106 | 5.54 | 0.51 | 6.05 | 13 | 8 | 2 | 16 | 4 | 43 | 39
2018-02-16 09:59 | 0 | 0 | 0 | 0 | 0 | 0 | 0 | 0 | 0 | 0 | 543.5897 | 662.7595 | 591.9414 | 553.8462 | 612.9426 | 502.5641 | 567.033 | 674.9695 | 597.8022 | 638.1711 | 512.8206 | 646.6423 | 622.7106 | 5.55 | 0.55 | 6.1 | 13 | 8 | 2 | 17 | 4 | 44 | 43
2018-02-16 10:04 | 0 | 0 | 0 | 0 | 0 | 0 | 0 | 0 | 0 | 0 | 548.9622 | 665.6899 | 591.9414 | 553.8462 | 612.9426 | 502.5641 | 567.033 | 674.9695 | 628.4666 | 584.6154 | 512.8206 | 678.8767 | 686.6911 | 5.54 | 0.68 | 6.22 | 12 | 4 | 2 | 28 | 4 | 50 | 49
2018-02-16 10:09 | 0 | 0 | 0 | 0 | 0 | 0 | 0 | 0 | 0 | 0 | 548.9622 | 665.6899 | 591.9414 | 553.8462 | 612.9426 | 502.5641 | 567.033 | 674.9695 | 628.4666 | 584.6154 | 512.8206 | 678.8767 | 686.6911 | 5.54 | 0.58 | 6.12 | 15 | 4 | 3 | 31 | 4 | 57 | 49
2018-02-16 10:14 | 0 | 0 | 0 | 0 | 0 | 0 | 0 | 0 | 0 | 0 | 548.9622 | 666.6666 | 591.9414 | 553.8462 | 612.9426 | 502.5641 | 567.033 | 674.9695 | 628.4666 | 584.6154 | 512.8206 | 678.8767 | 686.6911 | 5.54 | 0.73 | 6.27 | 17 | 5 | 3 | 34 | 4 | 63 | 51
2018-02-16 10:19 | 0 | 0 | 0 | 0 | 0 | 0 | 0 | 0 | 0 | 0 | 552.8694 | 665.6899 | 591.9414 | 553.8462 | 612.9426 | 502.5641 | 567.033 | 674.9695 | 628.4666 | 584.6154 | 512.8206 | 778.9988 | 790.7204 | 5.55 | 0.6 | 6.15 | 16 | 6 | 2 | 34 | 4 | 62 | 56
2018-02-16 10:24 | 0 | 0 | 0 | 0 | 0 | 0 | 0 | 0 | 0 | 0 | 552.8694 | 667.6434 | 591.9414 | 553.8462 | 612.9426 | 502.5641 | 567.033 | 674.9695 | 628.4666 | 584.6154 | 512.8206 | 778.9988 | 790.7204 | 5.56 | 0.59 | 6.15 | 17 | 3 | 2 | 37 | 4 | 63 | 54
2018-02-16 10:29 | 0 | 0 | 0 | 0 | 0 | 0 | 0 | 0 | 0 | 0 | 552.8694 | 673.9927 | 625.641 | 679.8535 | 637.8511 | 585.5922 | 610.0122 | 666.6666 | 628.4666 | 584.6154 | 534.7809 | 778.9988 | 790.7204 | 5.56 | 0.61 | 6.17 | 19 | 3 | 2 | 36 | 4 | 64 | 53
2018-02-16 10:34 | 0 | 0 | 0 | 0 | 0 | 0 | 0 | 0 | 0 | 0 | 554.823 | 673.0695 | 625.641 | 679.8535 | 637.8511 | 585.5922 | 610.0122 | 666.6666 | 705.7387 | 612.2219 | 534.7809 | 805.8608 | 826.0806 | 5.55 | 0.62 | 6.17 | 19 | 4 | 2 | 35 | 5 | 65 | 52
2018-02-16 10:39 | 0 | 0 | 0 | 0 | 0 | 0 | 0 | 0 | 0 | 0 | 554.823 | 677.8999 | 625.641 | 679.8535 | 637.8511 | 585.5922 | 610.0122 | 666.6666 | 705.7387 | 612.2219 | 534.7809 | 805.8608 | 826.0806 | 5.55 | 0.61 | 6.16 | 19 | 4 | 2 | 35 | 5 | 65 | 52
2018-02-16 10:44 | 0 | 0 | 0 | 0 | 0 | 0 | 0 | 0 | 0 | 0 | 554.823 | 674.9695 | 625.641 | 679.8535 | 637.8511 | 585.5922 | 610.0122 | 666.6666 | 705.7387 | 612.2219 | 534.7809 | 805.8608 | 826.0806 | 5.55 | 0.62 | 6.17 | 19 | 3 | 1 | 35 | 4 | 62 | 56
2018-02-16 10:49 | 0 | 0 | 0 | 0 | 0 | 0 | 0 | 0 | 0 | 0 | 562.6374 | 678.8767 | 625.641 | 679.8535 | 637.8511 | 585.5922 | 610.0122 | 666.6666 | 705.7387 | 612.2219 | 534.7809 | 810.7449 | 802.9305 | 5.55 | 0.61 | 6.16 | 17 | 5 | 1 | 36 | 5 | 64 | 63
2018-02-16 10:54 | 0 | 0 | 0 | 0 | 0 | 0 | 0 | 0 | 0 | 0 | 562.6374 | 684.7032 | 625.641 | 679.8535 | 637.8511 | 585.5922 | 610.0122 | 666.6666 | 705.7387 | 612.2219 | 534.7809 | 810.7449 | 802.9305 | 5.55 | 0.61 | 6.16 | 17 | 6 | 1 | 40 | 6 | 70 | 61
2018-02-16 10:59 | 0 | 0 | 0 | 0 | 0 | 0 | 0 | 0 | 0 | 0 | 562.6374 | 685.3942 | 675.9463 | 760.928 | 667.6709 | 645.6655 | 638.8278 | 681.8071 | 705.7387 | 612.2219 | 553.8462 | 810.7449 | 802.9305 | 5.55 | 0.64 | 6.19 | 19 | 5 | 1 | 44 | 6 | 75 | 64
2018-02-16 11:04 | 0 | 0 | 0 | 0 | 0 | 0 | 0 | 0 | 0 | 0 | 559.707 | 678.8767 | 675.9463 | 760.928 | 667.6709 | 645.6655 | 638.8278 | 681.8071 | 740.9035 | 643.7119 | 553.8462 | 796.5812 | 795.6044 | 5.55 | 0.64 | 6.19 | 20 | 8 | 1 | 42 | 5 | 76 | 62
2018-02-16 11:09 | 0 | 0 | 0 | 0 | 0 | 0 | 0 | 0 | 0 | 0 | 559.707 | 682.7839 | 675.9463 | 760.928 | 667.6709 | 645.6655 | 638.8278 | 681.8071 | 740.9035 | 643.7119 | 553.8462 | 796.5812 | 795.6044 | 5.55 | 0.65 | 6.2 | 20 | 11 | 1 | 40 | 4 | 76 | 61
2018-02-16 11:14 | 0 | 0 | 0 | 0 | 0 | 0 | 0 | 0 | 0 | 0 | 559.707 | 700.8547 | 675.9463 | 760.928 | 667.6709 | 645.6655 | 638.8278 | 681.8071 | 740.9035 | 643.7119 | 553.8462 | 796.5812 | 795.6044 | 5.55 | 0.66 | 6.21 | 21 | 11 | 1 | 39 | 4 | 76 | 62
2018-02-26 07:29 | 0 | 0 | 0 | 0 | 0 | 0 | 1 | 0 | 1 | 0 | 542.6129 | 624.6642 | 536.7521 | 500.6105 | 558.7302 | 456.6544 | 651.6476 | 568.9866 | 543.7536 | 490.8425 | 435.6533 | 568.0098 | 568.9866 | 2.51 | 0.53 | 3.04 | 0 | 0 | 0 | 3 | 0 | 3 | 3
2018-02-26 07:34 | 0 | 0 | 0 | 0 | 0 | 0 | 0 | 0 | 0 | 0 | 543.5897 | 622.7106 | 536.7521 | 500.6105 | 558.7302 | 456.6544 | 651.6476 | 568.9866 | 543.7536 | 490.8425 | 435.6533 | 569.9634 | 567.289 | 2.51 | 0.53 | 3.04 | 0 | 0 | 0 | 4 | 0 | 4 | 3
2018-02-26 07:39 | 0 | 0 | 0 | 0 | 0 | 0 | 0 | 0 | 0 | 0 | 543.5897 | 618.8034 | 536.7521 | 500.6105 | 558.7302 | 456.6544 | 651.6476 | 568.9866 | 543.7536 | 490.8425 | 435.6533 | 569.9634 | 567.289 | 2.52 | 0.52 | 3.04 | 1 | 1 | 1 | 4 | 0 | 7 | 4
2018-02-26 07:44 | 0 | 0 | 0 | 0 | 0 | 0 | 0 | 0 | 0 | 0 | 543.5897 | 626.5637 | 536.7521 | 500.6105 | 558.7302 | 456.6544 | 651.6476 | 568.9866 | 543.7536 | 490.8425 | 435.6533 | 569.9634 | 567.289 | 2.53 | 0.52 | 3.05 | 2 | 1 | 1 | 3 | 0 | 7 | 4
2018-02-26 07:49 | 0 | 0 | 0 | 0 | 0 | 0 | 0 | 0 | 0 | 0 | 535.7753 | 630.0366 | 536.7521 | 500.6105 | 558.7302 | 456.6544 | 651.6476 | 568.9866 | 543.7536 | 490.8425 | 435.6533 | 570.9402 | 570.9402 | 2.53 | 0.53 | 3.06 | 2 | 1 | 1 | 3 | 0 | 7 | 6
2018-02-26 07:54 | 0 | 0 | 0 | 0 | 0 | 1 | 0 | 0 | 0 | 0 | 535.7753 | 633.9438 | 541.6361 | 511.8437 | 558.7302 | 456.6544 | 631.0134 | 581.685 | 543.7536 | 490.8425 | 437.5978 | 570.9402 | 570.9402 | 2.54 | 0.53 | 3.07 | 3 | 1 | 0 | 3 | 0 | 7 | 6
2018-02-26 07:59 | 0 | 0 | 0 | 0 | 0 | 1 | 0 | 0 | 0 | 0 | 535.7753 | 635.8975 | 541.6361 | 511.8437 | 569.9634 | 463.9805 | 631.0134 | 581.685 | 548.9622 | 530.9089 | 437.5978 | 570.9402 | 570.9402 | 2.54 | 0.51 | 3.05 | 3 | 1 | 0 | 3 | 0 | 7 | 8
2018-02-26 08:04 | 0 | 0 | 0 | 0 | 0 | 0 | 0 | 0 | 1 | 0 | 511.8437 | 633.9438 | 541.6361 | 511.8437 | 569.9634 | 463.9805 | 631.0134 | 581.685 | 548.9622 | 530.9089 | 437.5978 | 574.6835 | 569.9634 | 2.54 | 0.52 | 3.06 | 3 | 1 | 0 | 4 | 0 | 8 | 8
2018-02-26 08:09 | 0 | 0 | 0 | 0 | 0 | 0 | 0 | 0 | 0 | 0 | 511.8437 | 631.0134 | 541.6361 | 511.8437 | 569.9634 | 463.9805 | 631.0134 | 581.685 | 548.9622 | 530.9089 | 437.5978 | 574.6835 | 569.9634 | 2.54 | 0.55 | 3.09 | 4 | 2 | 0 | 4 | 0 | 10 | 10
2018-02-26 08:14 | 0 | 0 | 0 | 0 | 0 | 0 | 0 | 0 | 0 | 0 | 511.8437 | 631.0134 | 541.6361 | 511.8437 | 569.9634 | 463.9805 | 631.0134 | 581.685 | 548.9622 | 530.9089 | 437.5978 | 574.6835 | 569.9634 | 3.12 | 0.56 | 3.68 | 6 | 4 | 1 | 5 | 0 | 16 | 14
2018-02-26 08:19 | 0 | 0 | 0 | 0 | 0 | 0 | 0 | 0 | 0 | 0 | 520.6349 | 631.9902 | 541.6361 | 511.8437 | 569.9634 | 463.9805 | 631.0134 | 581.685 | 548.9622 | 530.9089 | 437.5978 | 571.917 | 568.9866 | 3.4 | 0.55 | 3.95 | 9 | 4 | 1 | 5 | 1 | 20 | 15
2018-02-26 08:24 | 0 | 0 | 0 | 0 | 0 | 0 | 0 | 0 | 0 | 0 | 520.6349 | 630.0366 | 544.5665 | 513.7973 | 569.9634 | 463.9805 | 573.9376 | 580.7082 | 548.9622 | 530.9089 | 444.9328 | 571.917 | 568.9866 | 3.4 | 0.54 | 3.94 | 10 | 4 | 1 | 5 | 1 | 21 | 22
2018-02-26 08:29 | 0 | 0 | 0 | 0 | 0 | 0 | 0 | 0 | 0 | 0 | 520.6349 | 631.0134 | 544.5665 | 513.7973 | 578.7546 | 467.8877 | 573.9376 | 580.7082 | 552.8694 | 570.9402 | 444.9328 | 571.917 | 568.9866 | 3.4 | 0.56 | 3.96 | 13 | 5 | 1 | 5 | 1 | 25 | 26
2018-02-26 08:34 | 0 | 0 | 0 | 0 | 0 | 0 | 0 | 0 | 0 | 0 | 528.9377 | 642.735 | 544.5665 | 513.7973 | 578.7546 | 467.8877 | 573.9376 | 580.7082 | 552.8694 | 570.9402 | 444.9328 | 570.9402 | 571.917 | 3.34 | 0.59 | 3.93 | 18 | 8 | 1 | 4 | 0 | 31 | 30
2018-02-26 08:39 | 0 | 0 | 0 | 0 | 0 | 0 | 0 | 0 | 0 | 0 | 528.9377 | 637.8511 | 544.5665 | 513.7973 | 578.7546 | 467.8877 | 573.9376 | 580.7082 | 552.8694 | 570.9402 | 444.9328 | 570.9402 | 571.917 | 3.46 | 0.58 | 4.04 | 21 | 9 | 0 | 5 | 0 | 35 | 30
2018-02-26 08:44 | 0 | 0 | 0 | 0 | 0 | 0 | 0 | 0 | 0 | 0 | 528.9377 | 642.735 | 544.5665 | 513.7973 | 578.7546 | 467.8877 | 573.9376 | 580.7082 | 552.8694 | 570.9402 | 444.9328 | 570.9402 | 571.917 | 3.47 | 0.59 | 4.06 | 23 | 9 | 0 | 5 | 0 | 37 | 32
2018-02-26 08:49 | 0 | 0 | 0 | 0 | 0 | 0 | 0 | 0 | 0 | 0 | 535.7753 | 640.7814 | 544.5665 | 513.7973 | 578.7546 | 467.8877 | 573.9376 | 580.7082 | 552.8694 | 570.9402 | 444.9328 | 575.8242 | 576.801 | 3.46 | 0.58 | 4.04 | 24 | 9 | 0 | 5 | 0 | 38 | 41
2018-02-26 08:54 | 0 | 0 | 0 | 0 | 0 | 0 | 0 | 0 | 0 | 0 | 535.7753 | 642.1583 | 555.7997 | 518.6813 | 578.7546 | 467.8877 | 536.7521 | 586.569 | 552.8694 | 570.9402 | 449.8168 | 575.8242 | 576.801 | 3.46 | 0.62 | 4.08 | 26 | 13 | 1 | 5 | 1 | 46 | 44
2018-02-26 08:59 | 0 | 0 | 0 | 0 | 0 | 0 | 0 | 0 | 0 | 0 | 535.7753 | 633.9438 | 555.7997 | 518.6813 | 600.7326 | 488.8889 | 536.7521 | 586.569 | 557.7534 | 522.5886 | 449.8168 | 575.8242 | 576.801 | 3.46 | 0.71 | 4.17 | 26 | 14 | 1 | 5 | 1 | 47 | 43
2018-02-26 09:04 | 0 | 0 | 0 | 0 | 0 | 0 | 0 | 0 | 0 | 0 | 536.7521 | 633.9438 | 555.7997 | 518.6813 | 600.7326 | 488.8889 | 536.7521 | 586.569 | 557.7534 | 522.5886 | 449.8168 | 583.5074 | 584.6154 | 3.46 | 0.63 | 4.09 | 29 | 15 | 1 | 6 | 1 | 52 | 44
2018-02-26 09:09 | 0 | 0 | 0 | 0 | 0 | 0 | 0 | 0 | 1 | 0 | 536.7521 | 630.0366 | 555.7997 | 518.6813 | 600.7326 | 488.8889 | 536.7521 | 586.569 | 557.7534 | 522.5886 | 449.8168 | 583.5074 | 584.6154 | 3.46 | 0.64 | 4.1 | 31 | 14 | 1 | 6 | 2 | 54 | 44
2018-02-26 09:14 | 0 | 0 | 0 | 0 | 0 | 0 | 0 | 0 | 1 | 0 | 536.7521 | 626.2177 | 555.7997 | 518.6813 | 600.7326 | 488.8889 | 536.7521 | 586.569 | 557.7534 | 522.5886 | 449.8168 | 583.5074 | 584.6154 | 3.46 | 0.65 | 4.11 | 31 | 14 | 1 | 7 | 2 | 55 | 47
2018-02-26 09:19 | 0 | 0 | 0 | 0 | 0 | 0 | 0 | 0 | 1 | 0 | 541.6361 | 631.9902 | 555.7997 | 518.6813 | 600.7326 | 488.8889 | 536.7521 | 586.569 | 557.7534 | 522.5886 | 449.8168 | 589.011 | 592.9182 | 4.65 | 0.64 | 5.29 | 32 | 15 | 1 | 8 | 2 | 58 | 46
2018-02-26 09:24 | 0 | 0 | 0 | 0 | 0 | 0 | 0 | 0 | 1 | 0 | 541.6361 | 638.8278 | 567.033 | 531.8681 | 600.7326 | 488.8889 | 547.9854 | 595.8486 | 557.7534 | 522.5886 | 457.6313 | 589.011 | 592.9182 | 4.64 | 0.65 | 5.29 | 32 | 14 | 1 | 8 | 3 | 58 | 47
2018-02-26 09:29 | 0 | 0 | 0 | 0 | 0 | 0 | 0 | 0 | 1 | 0 | 541.6361 | 636.8743 | 567.033 | 531.8681 | 723.8095 | 502.5641 | 547.9854 | 595.8486 | 568.9866 | 606.5934 | 457.6313 | 589.011 | 592.9182 | 4.64 | 0.65 | 5.29 | 31 | 12 | 1 | 8 | 5 | 57 | 46
2018-02-26 09:34 | 0 | 0 | 0 | 0 | 0 | 0 | 0 | 0 | 1 | 0 | 540.6594 | 641.7582 | 567.033 | 531.8681 | 723.8095 | 502.5641 | 547.9854 | 595.8486 | 568.9866 | 606.5934 | 457.6313 | 592.9182 | 593.895 | 4.64 | 0.78 | 5.42 | 29 | 13 | 1 | 6 | 5 | 54 | 48
2018-02-26 09:39 | 0 | 0 | 0 | 1 | 0 | 0 | 0 | 0 | 1 | 0 | 540.6594 | 641.7582 | 567.033 | 531.8681 | 723.8095 | 502.5641 | 547.9854 | 595.8486 | 568.9866 | 606.5934 | 457.6313 | 592.9182 | 593.895 | 4.64 | 0.65 | 5.29 | 27 | 15 | 1 | 5 | 4 | 52 | 48
2018-02-26 09:44 | 0 | 0 | 0 | 0 | 0 | 0 | 0 | 0 | 1 | 0 | 540.6594 | 642.735 | 567.033 | 531.8681 | 723.8095 | 502.5641 | 547.9854 | 595.8486 | 568.9866 | 606.5934 | 457.6313 | 592.9182 | 593.895 | 4.64 | 0.65 | 5.29 | 27 | 15 | 1 | 6 | 3 | 52 | 46
2018-02-26 09:49 | 0 | 0 | 0 | 1 | 0 | 0 | 0 | 0 | 0 | 0 | 538.7057 | 649.5726 | 567.033 | 531.8681 | 723.8095 | 502.5641 | 547.9854 | 595.8486 | 568.9866 | 606.5934 | 457.6313 | 594.8718 | 600.7326 | 4.64 | 0.63 | 5.27 | 26 | 14 | 1 | 6 | 3 | 50 | 49
2018-02-26 09:54 | 0 | 0 | 0 | 1 | 0 | 0 | 0 | 0 | 0 | 0 | 538.7057 | 646.6423 | 582.6617 | 544.5665 | 723.8095 | 502.5641 | 557.7534 | 605.6166 | 568.9866 | 606.5934 | 475.7021 | 594.8718 | 600.7326 | 4.63 | 0.64 | 5.27 | 28 | 13 | 1 | 5 | 3 | 50 | 55
2018-02-26 09:59 | 0 | 0 | 0 | 0 | 0 | 0 | 0 | 0 | 0 | 0 | 538.7057 | 648.5959 | 582.6617 | 544.5665 | 695.9707 | 522.5886 | 557.7534 | 605.6166 | 576.801 | 637.8511 | 475.7021 | 594.8718 | 600.7326 | 4.64 | 0.66 | 5.3 | 29 | 14 | 1 | 7 | 4 | 55 | 52
2018-02-26 10:04 | 0 | 0 | 0 | 0 | 0 | 0 | 0 | 0 | 0 | 0 | 540.6594 | 648.5959 | 582.6617 | 544.5665 | 695.9707 | 522.5886 | 557.7534 | 605.6166 | 576.801 | 637.8511 | 475.7021 | 620.7034 | 616.8498 | 4.64 | 0.64 | 5.28 | 30 | 18 | 2 | 11 | 3 | 64 | 55
2018-02-26 10:09 | 0 | 0 | 0 | 0 | 0 | 0 | 0 | 0 | 1 | 0 | 540.6594 | 651.0378 | 582.6617 | 544.5665 | 695.9707 | 522.5886 | 557.7534 | 605.6166 | 576.801 | 637.8511 | 475.7021 | 620.7034 | 616.8498 | 4.64 | 0.67 | 5.31 | 30 | 19 | 2 | 14 | 2 | 67 | 54
2018-02-26 10:14 | 0 | 0 | 0 | 0 | 0 | 0 | 0 | 0 | 1 | 0 | 540.6594 | 652.9915 | 582.6617 | 544.5665 | 695.9707 | 522.5886 | 557.7534 | 605.6166 | 576.801 | 637.8511 | 475.7021 | 620.7034 | 616.8498 | 4.76 | 0.65 | 5.41 | 30 | 18 | 2 | 14 | 2 | 66 | 55
2018-02-26 10:19 | 0 | 0 | 0 | 0 | 0 | 0 | 0 | 0 | 1 | 0 | 546.0317 | 664.7131 | 582.6617 | 544.5665 | 695.9707 | 522.5886 | 557.7534 | 605.6166 | 576.801 | 637.8511 | 475.7021 | 636.8743 | 631.9902 | 4.75 | 0.66 | 5.41 | 27 | 21 | 3 | 14 | 2 | 67 | 60
2018-02-26 10:24 | 0 | 0 | 0 | 0 | 0 | 0 | 0 | 0 | 0 | 0 | 546.0317 | 676.9231 | 701.8315 | 567.033 | 695.9707 | 522.5886 | 571.917 | 631.0134 | 576.801 | 637.8511 | 494.7497 | 636.8743 | 631.9902 | 4.75 | 0.68 | 5.43 | 27 | 23 | 3 | 15 | 2 | 70 | 59
2018-02-26 10:29 | 0 | 0 | 0 | 0 | 0 | 0 | 0 | 0 | 0 | 0 | 546.0317 | 690.5894 | 701.8315 | 567.033 | 677.8999 | 539.5515 | 571.917 | 631.0134 | 612.9426 | 615.873 | 494.7497 | 636.8743 | 631.9902 | 4.75 | 0.7 | 5.45 | 28 | 24 | 2 | 18 | 2 | 74 | 64
2018-02-26 10:34 | 0 | 0 | 0 | 0 | 0 | 0 | 0 | 0 | 0 | 0 | 556.7766 | 694.9939 | 701.8315 | 567.033 | 677.8999 | 539.5515 | 571.917 | 631.0134 | 612.9426 | 615.873 | 494.7497 | 676.9231 | 655.8943 | 4.74 | 0.72 | 5.46 | 28 | 24 | 2 | 20 | 1 | 75 | 66
2018-02-26 10:39 | 0 | 0 | 0 | 0 | 0 | 0 | 0 | 0 | 0 | 0 | 556.7766 | 696.9475 | 701.8315 | 567.033 | 677.8999 | 539.5515 | 571.917 | 631.0134 | 612.9426 | 615.873 | 494.7497 | 676.9231 | 655.8943 | 4.74 | 0.71 | 5.45 | 30 | 23 | 2 | 21 | 1 | 77 | 64
2018-02-26 10:44 | 0 | 0 | 0 | 0 | 0 | 0 | 0 | 0 | 0 | 0 | 556.7766 | 700.8547 | 701.8315 | 567.033 | 677.8999 | 539.5515 | 571.917 | 631.0134 | 612.9426 | 615.873 | 494.7497 | 676.9231 | 655.8943 | 4.73 | 0.7 | 5.43 | 30 | 22 | 2 | 23 | 1 | 78 | 63
2018-02-26 10:49 | 0 | 0 | 0 | 0 | 0 | 0 | 0 | 0 | 0 | 0 | 571.917 | 698.9011 | 701.8315 | 567.033 | 677.8999 | 539.5515 | 571.917 | 631.0134 | 612.9426 | 615.873 | 494.7497 | 729.1937 | 694.9939 | 4.73 | 0.72 | 5.45 | 30 | 21 | 2 | 24 | 0 | 77 | 66
2018-02-26 10:54 | 0 | 0 | 0 | 0 | 0 | 0 | 0 | 0 | 0 | 0 | 571.917 | 701.8315 | 651.0378 | 589.9878 | 677.8999 | 539.5515 | 602.6862 | 648.5959 | 612.9426 | 615.873 | 499.6337 | 729.1937 | 694.9939 | 4.62 | 0.71 | 5.33 | 31 | 19 | 2 | 26 | 2 | 80 | 60
2018-02-26 10:59 | 0 | 0 | 0 | 0 | 0 | 0 | 0 | 0 | 0 | 0 | 571.917 | 699.8779 | 651.0378 | 589.9878 | 663.7363 | 547.9854 | 602.6862 | 648.5959 | 653.9683 | 632.0015 | 499.6337 | 729.1937 | 694.9939 | 4.61 | 0.72 | 5.33 | 30 | 19 | 3 | 28 | 3 | 83 | 66
2018-02-26 11:04 | 0 | 0 | 0 | 0 | 0 | 0 | 0 | 0 | 0 | 0 | 570.9402 | 704.7619 | 651.0378 | 589.9878 | 663.7363 | 547.9854 | 602.6862 | 648.5959 | 653.9683 | 632.0015 | 499.6337 | 761.9048 | 741.8803 | 4.61 | 0.72 | 5.33 | 29 | 17 | 4 | 31 | 4 | 85 | 69
2018-02-26 11:09 | 0 | 0 | 0 | 0 | 0 | 0 | 0 | 0 | 0 | 0 | 570.9402 | 699.8779 | 651.0378 | 589.9878 | 663.7363 | 547.9854 | 602.6862 | 648.5959 | 653.9683 | 632.0015 | 499.6337 | 761.9048 | 741.8803 | 4.61 | 0.72 | 5.33 | 30 | 15 | 4 | 32 | 4 | 85 | 65
2018-02-26 11:14 | 0 | 0 | 0 | 0 | 0 | 0 | 0 | 0 | 0 | 0 | 570.9402 | 705.7387 | 651.0378 | 589.9878 | 663.7363 | 547.9854 | 602.6862 | 648.5959 | 653.9683 | 632.0015 | 499.6337 | 761.9048 | 741.8803 | 4.62 | 0.74 | 5.36 | 31 | 17 | 3 | 29 | 2 | 82 | 57
2018-02-26 11:19 | 0 | 0 | 0 | 0 | 0 | 0 | 0 | 0 | 0 | 0 | 556.7766 | 705.2386 | 651.0378 | 589.9878 | 663.7363 | 547.9854 | 602.6862 | 648.5959 | 653.9683 | 632.0015 | 499.6337 | 778.022 | 794.3715 | 4.61 | 0.74 | 5.35 | 32 | 18 | 3 | 25 | 3 | 81 | 45
2018-02-26 11:24 | 0 | 0 | 0 | 0 | 0 | 0 | 0 | 0 | 0 | 0 | 556.7766 | 704.7619 | 661.2825 | 736.9963 | 663.7363 | 547.9854 | 630.0366 | 662.7595 | 653.9683 | 632.0015 | 502.5641 | 778.022 | 794.3715 | 4.61 | 0.7 | 5.31 | 30 | 17 | 4 | 16 | 4 | 71 | 48
2018-02-26 11:29 | 0 | 0 | 0 | 0 | 0 | 0 | 0 | 0 | 0 | 0 | 556.7766 | 708.6691 | 661.2825 | 736.9963 | 678.8767 | 568.0098 | 630.0366 | 662.7595 | 690.5983 | 684.7375 | 502.5641 | 778.022 | 794.3715 | 6.01 | 0.7 | 6.71 | 29 | 14 | 4 | 10 | 6 | 63 | 59
2018-02-26 11:34 | 0 | 0 | 0 | 0 | 0 | 0 | 0 | 0 | 0 | 0 | 551.8926 | 703.7851 | 661.2825 | 736.9963 | 678.8767 | 568.0098 | 630.0366 | 662.7595 | 690.5983 | 684.7375 | 502.5641 | 730.6472 | 732.6007 | 5.99 | 0.7 | 6.69 | 30 | 13 | 4 | 10 | 6 | 63 | 55
2018-02-26 11:39 | 0 | 0 | 0 | 0 | 0 | 0 | 0 | 0 | 0 | 0 | 551.8926 | 696.3708 | 661.2825 | 736.9963 | 678.8767 | 568.0098 | 630.0366 | 662.7595 | 690.5983 | 684.7375 | 502.5641 | 730.6472 | 732.6007 | 5.99 | 0.69 | 6.68 | 40 | 12 | 4 | 12 | 6 | 74 | 58
2018-02-26 11:44 | 0 | 0 | 0 | 0 | 0 | 0 | 0 | 0 | 0 | 0 | 551.8926 | 688.6447 | 661.2825 | 736.9963 | 678.8767 | 568.0098 | 630.0366 | 662.7595 | 690.5983 | 684.7375 | 502.5641 | 730.6472 | 732.6007 | 6 | 0.82 | 6.82 | 40 | 12 | 4 | 12 | 6 | 74 | 64
2018-02-26 11:49 | 0 | 0 | 0 | 0 | 0 | 0 | 0 | 0 | 0 | 0 | 546.0317 | 703.7851 | 661.2825 | 736.9963 | 678.8767 | 568.0098 | 630.0366 | 662.7595 | 690.5983 | 684.7375 | 502.5641 | 715.0183 | 717.9487 | 6.23 | 0.68 | 6.91 | 35 | 11 | 4 | 12 | 5 | 67 | 70
2018-02-26 11:54 | 0 | 0 | 0 | 0 | 0 | 0 | 0 | 0 | 0 | 0 | 546.0317 | 709.482 | 736.9963 | 765.7449 | 678.8767 | 568.0098 | 628.5714 | 675.0366 | 690.5983 | 684.7375 | 514.7741 | 715.0183 | 717.9487 | 5.35 | 0.68 | 6.03 | 42 | 11 | 4 | 14 | 6 | 77 | 67
2018-02-26 11:59 | 0 | 0 | 0 | 0 | 0 | 0 | 0 | 0 | 0 | 0 | 546.0317 | 712.5763 | 736.9963 | 765.7449 | 675.9892 | 570.9402 | 628.5714 | 675.0366 | 687.6679 | 634.9207 | 514.7741 | 715.0183 | 717.9487 | 5.35 | 0.79 | 6.14 | 49 | 12 | 4 | 18 | 6 | 89 | 68
2018-02-26 12:04 | 0 | 0 | 1 | 0 | 0 | 0 | 0 | 0 | 0 | 0 | 570.9402 | 716.9719 | 736.9963 | 765.7449 | 675.9892 | 570.9402 | 628.5714 | 675.0366 | 687.6679 | 634.9207 | 514.7741 | 721.856 | 717.9487 | 5.35 | 0.66 | 6.01 | 49 | 13 | 4 | 18 | 6 | 90 | 72
2018-02-26 12:09 | 0 | 0 | 0 | 0 | 0 | 0 | 0 | 0 | 0 | 0 | 570.9402 | 716.9719 | 736.9963 | 765.7449 | 675.9892 | 570.9402 | 628.5714 | 675.0366 | 687.6679 | 634.9207 | 514.7741 | 721.856 | 717.9487 | 5.35 | 0.66 | 6.01 | 49 | 13 | 4 | 16 | 6 | 88 | 71
2018-02-26 12:14 | 0 | 0 | 0 | 0 | 0 | 0 | 0 | 0 | 0 | 0 | 570.9402 | 716.9719 | 736.9963 | 765.7449 | 675.9892 | 570.9402 | 628.5714 | 675.0366 | 687.6679 | 634.9207 | 514.7741 | 721.856 | 717.9487 | 5.34 | 0.65 | 5.99 | 52 | 10 | 3 | 17 | 6 | 88 | 70
2018-02-26 12:19 | 0 | 0 | 1 | 0 | 0 | 0 | 0 | 0 | 0 | 0 | 579.7314 | 716.9719 | 736.9963 | 765.7449 | 675.9892 | 570.9402 | 628.5714 | 675.0366 | 687.6679 | 634.9207 | 514.7741 | 712.5763 | 704.7619 | 5.34 | 0.66 | 6 | 51 | 12 | 3 | 18 | 6 | 90 | 65
2018-02-26 12:24 | 0 | 0 | 0 | 0 | 0 | 0 | 0 | 0 | 0 | 0 | 579.7314 | 715.9951 | 834.1644 | 763.8583 | 675.9892 | 570.9402 | 609.0354 | 664.7131 | 687.6679 | 634.9207 | 519.2581 | 712.5763 | 704.7619 | 5.35 | 0.64 | 5.99 | 50 | 14 | 4 | 19 | 5 | 92 | 65
2018-02-26 12:29 | 0 | 0 | 1 | 0 | 0 | 0 | 0 | 0 | 0 | 0 | 579.7314 | 716.9719 | 834.1644 | 763.8583 | 672.0391 | 574.8474 | 609.0354 | 664.7131 | 674.9695 | 599.7558 | 519.2581 | 712.5763 | 704.7619 | 5.35 | 0.64 | 5.99 | 48 | 15 | 5 | 17 | 5 | 90 | 64
2018-02-26 12:34 | 0 | 0 | 0 | 0 | 0 | 0 | 0 | 0 | 0 | 0 | 579.7314 | 718.9396 | 834.1644 | 763.8583 | 672.0391 | 574.8474 | 609.0354 | 664.7131 | 674.9695 | 599.7558 | 519.2581 | 704.7619 | 693.0403 | 5.35 | 0.79 | 6.14 | 44 | 15 | 5 | 18 | 6 | 88 | 62
2018-02-26 12:39 | 0 | 1 | 0 | 0 | 0 | 0 | 0 | 0 | 0 | 0 | 579.7314 | 716.9719 | 834.1644 | 763.8583 | 672.0391 | 574.8474 | 609.0354 | 664.7131 | 674.9695 | 599.7558 | 519.2581 | 704.7619 | 693.0403 | 5.22 | 0.66 | 5.88 | 40 | 15 | 5 | 19 | 6 | 85 | 59

## Floor2S
Time | PIR_202 | PIR_203 | PIR_204 | PIR_205 | PIR_206 | PIR_207 | PIR_208 | PIR_209 | PIR_210 | PIR_211 | CO2_ppm_201 | CO2_ppm_202 | CO2_ppm_203 | CO2_ppm_204 | CO2_ppm_205 | CO2_ppm_206 | CO2_ppm_207 | CO2_ppm_208 | CO2_ppm_209 | CO2_ppm_210 | CO2_ppm_211 | CO2_ppm_212_A | CO2_ppm_212_B | Inst_kW_Load_Light | Inst_kW_Load_Plug | Inst_kW_Load_Elec | AP1 | AP2 | AP3 | AP4 | AP5 | AP_Total | Groundtruth
2018-07-30 16:00 | 0 | 0 | 0 | 0 | 0 | 0 | 0 | 0 | 0 | 0 | 653.9683 | 770.696 | 661.7827 | 682.7839 | 718.9255 | 583.6385 | 628.5714 | 716.9719 | 718.9255 | 719.9023 | 595.8486 | 769.7192 | 768.7424 | 2.75 | 0.54 | 3.29 | 4 | 15 | 4 | 12 | 5 | 40 | 33
2018-07-30 16:05 | 0 | 0 | 0 | 0 | 0 | 0 | 0 | 0 | 0 | 0 | 653.9683 | 772.6496 | 661.7827 | 682.7839 | 718.9255 | 583.6385 | 628.5714 | 716.9719 | 718.9255 | 719.9023 | 595.8486 | 778.022 | 778.022 | 2.75 | 0.53 | 3.28 | 4 | 18 | 4 | 13 | 4 | 43 | 29
2018-07-30 16:10 | 0 | 0 | 0 | 0 | 0 | 0 | 0 | 0 | 0 | 0 | 653.9683 | 778.022 | 661.7827 | 682.7839 | 718.9255 | 583.6385 | 628.5714 | 716.9719 | 718.9255 | 719.9023 | 595.8486 | 778.022 | 778.022 | 2.75 | 0.54 | 3.29 | 4 | 16 | 4 | 12 | 6 | 42 | 17
2018-07-30 16:15 | 0 | 0 | 0 | 0 | 0 | 0 | 0 | 0 | 0 | 0 | 653.9683 | 781.9291 | 661.7827 | 682.7839 | 718.9255 | 583.6385 | 628.5714 | 716.9719 | 718.9255 | 719.9023 | 595.8486 | 778.022 | 778.022 | 2.76 | 0.45 | 3.21 | 4 | 16 | 4 | 12 | 4 | 40 | 17
2018-07-30 16:20 | 0 | 0 | 0 | 0 | 0 | 0 | 0 | 0 | 0 | 0 | 659.829 | 781.9291 | 657.0035 | 679.8535 | 718.9255 | 583.6385 | 631.9902 | 717.9487 | 718.9255 | 719.9023 | 595.8486 | 772.6496 | 770.5649 | 2.76 | 0.44 | 3.2 | 0 | 15 | 3 | 12 | 3 | 33 | 14
2018-07-30 16:25 | 0 | 0 | 0 | 0 | 0 | 0 | 0 | 0 | 0 | 0 | 659.829 | 780.9523 | 657.0035 | 679.8535 | 714.0415 | 582.6617 | 631.9902 | 717.9487 | 718.9255 | 719.9023 | 594.8718 | 772.6496 | 770.5649 | 2.76 | 0.45 | 3.21 | 0 | 17 | 3 | 13 | 2 | 35 | 15
2018-07-30 16:30 | 0 | 0 | 0 | 0 | 0 | 0 | 0 | 0 | 0 | 0 | 659.829 | 782.2492 | 657.0035 | 679.8535 | 714.0415 | 582.6617 | 631.9902 | 717.9487 | 709.6459 | 697.9243 | 594.8718 | 772.6496 | 770.5649 | 2.76 | 0.44 | 3.2 | 0 | 16 | 3 | 13 | 2 | 34 | 14
2018-07-30 16:35 | 0 | 0 | 0 | 0 | 0 | 0 | 0 | 0 | 0 | 0 | 653.9683 | 788.7668 | 657.0035 | 679.8535 | 714.0415 | 582.6617 | 631.9902 | 717.9487 | 709.6459 | 697.9243 | 594.8718 | 760.928 | 759.9601 | 2.75 | 0.43 | 3.18 | 0 | 17 | 3 | 13 | 2 | 35 | 14
2018-07-30 16:40 | 0 | 0 | 0 | 0 | 0 | 0 | 0 | 0 | 0 | 0 | 653.9683 | 786.8132 | 657.0035 | 679.8535 | 714.0415 | 582.6617 | 631.9902 | 717.9487 | 709.6459 | 697.9243 | 594.8718 | 760.928 | 759.9601 | 2.75 | 0.44 | 3.19 | 0 | 17 | 3 | 13 | 2 | 35 | 15
2018-07-30 16:45 | 0 | 0 | 0 | 0 | 0 | 0 | 0 | 0 | 0 | 0 | 653.9683 | 779.9756 | 657.0035 | 679.8535 | 714.0415 | 582.6617 | 631.9902 | 717.9487 | 709.6459 | 697.9243 | 594.8718 | 760.928 | 759.9601 | 2.75 | 0.43 | 3.18 | 0 | 17 | 3 | 12 | 2 | 34 | 16
2018-07-30 16:50 | 0 | 0 | 1 | 0 | 0 | 0 | 0 | 0 | 0 | 0 | 649.5726 | 777.0452 | 645.6655 | 666.6666 | 714.0415 | 582.6617 | 619.7802 | 702.8426 | 709.6459 | 697.9243 | 594.8718 | 754.5787 | 752.6251 | 2.64 | 0.44 | 3.08 | 0 | 12 | 4 | 12 | 2 | 30 | 16
2018-07-30 16:55 | 0 | 0 | 1 | 0 | 0 | 0 | 0 | 0 | 0 | 0 | 649.5726 | 778.9988 | 645.6655 | 666.6666 | 695.9707 | 568.6349 | 619.7802 | 702.8426 | 709.6459 | 697.9243 | 580.7082 | 754.5787 | 752.6251 | 2.63 | 0.44 | 3.07 | 1 | 13 | 3 | 12 | 2 | 31 | 16
2018-07-30 17:00 | 0 | 0 | 1 | 0 | 0 | 0 | 0 | 0 | 0 | 0 | 649.5726 | 770.696 | 645.6655 | 666.6666 | 695.9707 | 568.6349 | 619.7802 | 702.8426 | 693.109 | 694.0171 | 580.7082 | 754.5787 | 752.6251 | 2.63 | 0.44 | 3.07 | 0 | 14 | 3 | 13 | 3 | 33 | 16
2018-07-30 17:05 | 0 | 0 | 1 | 0 | 0 | 0 | 0 | 0 | 0 | 0 | 637.8511 | 762.9036 | 645.6655 | 666.6666 | 695.9707 | 568.6349 | 619.7802 | 702.8426 | 693.109 | 694.0171 | 580.7082 | 756.0439 | 765.812 | 2.59 | 0.44 | 3.03 | 0 | 14 | 3 | 14 | 3 | 34 | 15
2018-07-30 17:10 | 0 | 0 | 0 | 0 | 0 | 0 | 0 | 0 | 0 | 0 | 637.8511 | 766.9974 | 645.6655 | 666.6666 | 695.9707 | 568.6349 | 619.7802 | 702.8426 | 693.109 | 694.0171 | 580.7082 | 756.0439 | 765.812 | 2.59 | 0.44 | 3.03 | 0 | 13 | 3 | 14 | 3 | 33 | 15
2018-07-30 17:15 | 0 | 0 | 0 | 0 | 0 | 0 | 0 | 0 | 0 | 0 | 637.8511 | 754.5787 | 645.6655 | 666.6666 | 695.9707 | 568.6349 | 619.7802 | 702.8426 | 693.109 | 694.0171 | 580.7082 | 756.0439 | 765.812 | 2.56 | 0.45 | 3.01 | 0 | 13 | 3 | 13 | 3 | 32 | 14
2018-07-30 17:20 | 0 | 0 | 0 | 0 | 0 | 0 | 0 | 0 | 0 | 0 | 633.9438 | 757.0208 | 623.6874 | 689.6215 | 695.9707 | 568.6349 | 598.779 | 683.7607 | 693.109 | 694.0171 | 580.7082 | 748.718 | 747.7411 | 2.55 | 0.45 | 3 | 0 | 12 | 3 | 13 | 2 | 30 | 12
2018-07-30 17:25 | 0 | 0 | 0 | 0 | 0 | 0 | 0 | 0 | 0 | 0 | 633.9438 | 751.6483 | 623.6874 | 689.6215 | 676.9231 | 547.9678 | 598.779 | 683.7607 | 693.109 | 694.0171 | 564.6086 | 748.718 | 747.7411 | 2.55 | 0.46 | 3.01 | 0 | 14 | 3 | 12 | 2 | 31 | 13
2018-07-30 17:30 | 0 | 0 | 0 | 0 | 0 | 0 | 0 | 0 | 0 | 0 | 633.9438 | 746.7643 | 623.6874 | 689.6215 | 676.9231 | 547.9678 | 598.779 | 683.7607 | 660.8058 | 676.9231 | 564.6086 | 748.718 | 747.7411 | 2.55 | 0.46 | 3.01 | 0 | 13 | 3 | 13 | 2 | 31 | 13
2018-07-30 17:35 | 0 | 0 | 0 | 0 | 0 | 0 | 0 | 0 | 0 | 0 | 626.6178 | 744.8107 | 623.6874 | 689.6215 | 676.9231 | 547.9678 | 598.779 | 683.7607 | 660.8058 | 676.9231 | 564.6086 | 739.9267 | 743.8339 | 2.53 | 0.44 | 2.97 | 0 | 12 | 3 | 14 | 2 | 31 | 13
2018-07-30 17:40 | 0 | 0 | 0 | 0 | 0 | 0 | 0 | 0 | 0 | 0 | 626.6178 | 736.9963 | 623.6874 | 689.6215 | 676.9231 | 547.9678 | 598.779 | 683.7607 | 660.8058 | 676.9231 | 564.6086 | 739.9267 | 743.8339 | 2.39 | 0.44 | 2.83 | 0 | 12 | 3 | 15 | 2 | 32 | 12
2018-07-30 17:45 | 0 | 0 | 0 | 0 | 0 | 0 | 0 | 0 | 0 | 0 | 626.6178 | 736.0195 | 623.6874 | 689.6215 | 676.9231 | 547.9678 | 598.779 | 683.7607 | 660.8058 | 676.9231 | 564.6086 | 739.9267 | 743.8339 | 2.4 | 0.44 | 2.84 | 0 | 12 | 3 | 15 | 3 | 33 | 12
2018-07-30 17:50 | 0 | 0 | 0 | 0 | 0 | 0 | 0 | 0 | 1 | 0 | 617.8266 | 732.6007 | 607.5702 | 630.0479 | 676.9231 | 547.9678 | 581.685 | 668.6202 | 660.8058 | 676.9231 | 564.6086 | 742.8571 | 741.8803 | 2.39 | 0.45 | 2.84 | 0 | 12 | 3 | 15 | 3 | 33 | 11
2018-07-30 17:55 | 0 | 0 | 0 | 0 | 0 | 0 | 0 | 0 | 0 | 0 | 617.8266 | 730.6472 | 607.5702 | 630.0479 | 660.8058 | 535.7753 | 581.685 | 668.6202 | 660.8058 | 676.9231 | 555.7997 | 742.8571 | 741.8803 | 2.37 | 0.44 | 2.81 | 1 | 12 | 3 | 14 | 3 | 33 | 8
2018-07-30 18:00 | 0 | 0 | 0 | 0 | 0 | 0 | 0 | 0 | 0 | 0 | 617.8266 | 731.624 | 607.5702 | 630.0479 | 660.8058 | 535.7753 | 581.685 | 668.6202 | 647.6191 | 649.5726 | 555.7997 | 742.8571 | 741.8803 | 2.34 | 0.43 | 2.77 | 1 | 12 | 3 | 11 | 3 | 30 | 9
2018-07-30 18:05 | 0 | 0 | 0 | 0 | 0 | 0 | 0 | 0 | 0 | 0 | 610.0122 | 731.624 | 607.5702 | 630.0479 | 660.8058 | 535.7753 | 581.685 | 668.6202 | 647.6191 | 649.5726 | 555.7997 | 731.624 | 738.9499 | 2.34 | 0.44 | 2.78 | 1 | 13 | 3 | 10 | 4 | 31 | 10
2018-07-30 18:10 | 0 | 0 | 0 | 0 | 0 | 0 | 0 | 0 | 0 | 0 | 610.0122 | 729.5065 | 607.5702 | 630.0479 | 660.8058 | 535.7753 | 581.685 | 668.6202 | 647.6191 | 649.5726 | 555.7997 | 731.624 | 738.9499 | 2.34 | 0.44 | 2.78 | 1 | 13 | 3 | 9 | 4 | 30 | 10
2018-07-30 18:15 | 0 | 0 | 0 | 0 | 0 | 0 | 0 | 0 | 0 | 0 | 610.0122 | 724.7863 | 607.5702 | 630.0479 | 660.8058 | 535.7753 | 581.685 | 668.6202 | 647.6191 | 649.5726 | 555.7997 | 731.624 | 738.9499 | 2.36 | 0.43 | 2.79 | 1 | 14 | 3 | 10 | 3 | 31 | 7
2018-07-30 18:20 | 0 | 0 | 0 | 0 | 0 | 0 | 0 | 0 | 0 | 0 | 599.7558 | 728.6935 | 610.0122 | 624.6642 | 660.8058 | 535.7753 | 573.8705 | 659.829 | 647.6191 | 649.5726 | 555.7997 | 711.5995 | 704.7619 | 2.38 | 0.44 | 2.82 | 1 | 14 | 3 | 4 | 4 | 26 | 7
2018-07-30 18:25 | 0 | 0 | 0 | 0 | 0 | 0 | 0 | 0 | 0 | 0 | 599.7558 | 726.7399 | 610.0122 | 624.6642 | 655.9218 | 526.9841 | 573.8705 | 659.829 | 647.6191 | 649.5726 | 552.8694 | 711.5995 | 704.7619 | 2.42 | 0.43 | 2.85 | 1 | 14 | 3 | 4 | 3 | 25 | 5
2018-07-30 18:30 | 0 | 0 | 0 | 0 | 0 | 0 | 0 | 0 | 0 | 0 | 599.7558 | 727.7387 | 610.0122 | 624.6642 | 655.9218 | 526.9841 | 573.8705 | 659.829 | 641.7582 | 590.9646 | 552.8694 | 711.5995 | 704.7619 | 2.48 | 0.43 | 2.91 | 1 | 10 | 3 | 4 | 3 | 21 | 8
2018-07-30 18:35 | 0 | 0 | 0 | 0 | 0 | 0 | 0 | 0 | 0 | 0 | 595.8486 | 725.7631 | 610.0122 | 624.6642 | 655.9218 | 526.9841 | 573.8705 | 659.829 | 641.7582 | 590.9646 | 552.8694 | 692.7473 | 676.9231 | 2.51 | 0.42 | 2.93 | 2 | 10 | 3 | 4 | 2 | 21 | 6
2018-07-30 18:40 | 0 | 0 | 0 | 0 | 0 | 0 | 0 | 0 | 0 | 0 | 595.8486 | 720.8792 | 610.0122 | 624.6642 | 655.9218 | 526.9841 | 573.8705 | 659.829 | 641.7582 | 590.9646 | 552.8694 | 692.7473 | 676.9231 | 2.51 | 0.42 | 2.93 | 2 | 10 | 3 | 4 | 2 | 21 | 5
2018-07-30 18:45 | 0 | 0 | 0 | 0 | 0 | 0 | 0 | 0 | 0 | 0 | 595.8486 | 720.8792 | 610.0122 | 624.6642 | 655.9218 | 526.9841 | 573.8705 | 659.829 | 641.7582 | 590.9646 | 552.8694 | 692.7473 | 676.9231 | 1.29 | 0.42 | 1.71 | 1 | 8 | 3 | 5 | 2 | 19 | 5
2018-07-30 18:50 | 0 | 0 | 0 | 0 | 0 | 0 | 0 | 0 | 0 | 0 | 600.7326 | 718.9255 | 602.6862 | 618.8034 | 655.9218 | 526.9841 | 568.9866 | 649.5726 | 641.7582 | 590.9646 | 552.8694 | 682.7839 | 663.7363 | 1.43 | 0.44 | 1.87 | 1 | 7 | 3 | 5 | 1 | 17 | 5
2018-07-30 18:55 | 0 | 0 | 0 | 0 | 0 | 0 | 0 | 0 | 0 | 0 | 600.7326 | 716.9719 | 602.6862 | 618.8034 | 653.9683 | 524.5504 | 568.9866 | 649.5726 | 641.7582 | 590.9646 | 543.5897 | 682.7839 | 663.7363 | 1.43 | 0.43 | 1.86 | 1 | 8 | 3 | 5 | 1 | 18 | 6
2018-07-30 19:00 | 0 | 0 | 0 | 0 | 0 | 0 | 0 | 0 | 0 | 0 | 600.7326 | 716.9719 | 602.6862 | 618.8034 | 653.9683 | 524.5504 | 568.9866 | 649.5726 | 627.5946 | 575.8242 | 543.5897 | 682.7839 | 663.7363 | 2.71 | 0.43 | 3.14 | 1 | 6 | 3 | 5 | 1 | 16 | 6
2018-07-30 19:05 | 0 | 0 | 0 | 0 | 0 | 0 | 0 | 0 | 0 | 0 | 599.7558 | 716.9719 | 602.6862 | 618.8034 | 653.9683 | 524.5504 | 568.9866 | 649.5726 | 627.5946 | 575.8242 | 543.5897 | 676.9231 | 656.8986 | 2.77 | 0.42 | 3.19 | 1 | 6 | 3 | 5 | 2 | 17 | 2
2018-07-30 19:10 | 0 | 0 | 0 | 0 | 0 | 0 | 0 | 0 | 0 | 0 | 599.7558 | 715.0183 | 602.6862 | 618.8034 | 653.9683 | 524.5504 | 568.9866 | 649.5726 | 627.5946 | 575.8242 | 543.5897 | 676.9231 | 656.8986 | 2.75 | 0.4 | 3.15 | 1 | 8 | 3 | 5 | 1 | 18 | 2
2018-07-30 19:15 | 0 | 0 | 0 | 0 | 0 | 0 | 0 | 0 | 0 | 0 | 599.7558 | 715.9951 | 602.6862 | 618.8034 | 653.9683 | 524.5504 | 568.9866 | 649.5726 | 627.5946 | 575.8242 | 543.5897 | 676.9231 | 656.8986 | 2.75 | 0.41 | 3.16 | 1 | 1 | 3 | 4 | 2 | 11 | 2
2018-07-30 19:20 | 0 | 0 | 0 | 0 | 0 | 0 | 0 | 0 | 0 | 0 | 594.8718 | 723.8095 | 597.8022 | 614.8962 | 653.9683 | 524.5504 | 563.6142 | 645.6655 | 627.5946 | 575.8242 | 543.5897 | 669.597 | 651.0378 | 2.75 | 0.41 | 3.16 | 1 | 1 | 3 | 4 | 2 | 11 | 2
2018-07-30 19:25 | 0 | 0 | 0 | 0 | 0 | 0 | 0 | 0 | 0 | 0 | 594.8718 | 725.7631 | 597.8022 | 614.8962 | 652.0146 | 525.0305 | 563.6142 | 645.6655 | 627.5946 | 575.8242 | 537.7289 | 669.597 | 651.0378 | 2.31 | 0.42 | 2.73 | 0 | 1 | 3 | 4 | 2 | 10 | 2
2018-07-30 19:30 | 0 | 0 | 0 | 0 | 0 | 0 | 0 | 0 | 0 | 0 | 594.8718 | 731.624 | 597.8022 | 614.8962 | 652.0146 | 525.0305 | 563.6142 | 645.6655 | 624.8596 | 562.6374 | 537.7289 | 669.597 | 651.0378 | 2.31 | 0.4 | 2.71 | 1 | 1 | 3 | 4 | 2 | 11 | 1
2018-07-30 19:35 | 0 | 0 | 0 | 0 | 0 | 0 | 0 | 0 | 0 | 0 | 597.8022 | 727.7167 | 597.8022 | 614.8962 | 652.0146 | 525.0305 | 563.6142 | 645.6655 | 624.8596 | 562.6374 | 537.7289 | 660.8729 | 645.6655 | 2.04 | 0.4 | 2.44 | 0 | 2 | 3 | 4 | 2 | 11 | 1
2018-07-30 19:40 | 0 | 0 | 0 | 0 | 0 | 0 | 0 | 0 | 0 | 0 | 597.8022 | 726.7399 | 597.8022 | 614.8962 | 652.0146 | 525.0305 | 563.6142 | 645.6655 | 624.8596 | 562.6374 | 537.7289 | 660.8729 | 645.6655 | 2.03 | 0.41 | 2.44 | 1 | 1 | 2 | 4 | 2 | 10 | 1
2018-07-30 19:45 | 0 | 0 | 0 | 0 | 0 | 0 | 0 | 0 | 0 | 0 | 597.8022 | 719.9023 | 597.8022 | 614.8962 | 652.0146 | 525.0305 | 563.6142 | 645.6655 | 624.8596 | 562.6374 | 537.7289 | 660.8729 | 645.6655 | 2.04 | 0.4 | 2.44 | 1 | 1 | 2 | 5 | 2 | 11 | 1
2018-07-30 19:50 | 0 | 0 | 0 | 0 | 0 | 0 | 0 | 0 | 0 | 0 | 590.9646 | 718.9255 | 592.9182 | 610.0122 | 652.0146 | 525.0305 | 554.823 | 626.6178 | 624.8596 | 562.6374 | 537.7289 | 656.8986 | 641.7582 | 1.72 | 0.41 | 2.13 | 1 | 1 | 2 | 5 | 2 | 11 | 1
2018-07-30 19:55 | 0 | 0 | 0 | 0 | 0 | 0 | 0 | 0 | 0 | 0 | 590.9646 | 715.9951 | 592.9182 | 610.0122 | 643.7957 | 516.7277 | 554.823 | 626.6178 | 624.8596 | 562.6374 | 527.9609 | 656.8986 | 641.7582 | 1.72 | 0.38 | 2.1 | 1 | 1 | 2 | 5 | 2 | 11 | 1
2018-07-30 20:00 | 0 | 0 | 0 | 0 | 0 | 0 | 0 | 0 | 0 | 0 | 590.9646 | 715.9951 | 592.9182 | 610.0122 | 643.7957 | 516.7277 | 554.823 | 626.6178 | 617.8266 | 557.7534 | 527.9609 | 656.8986 | 641.7582 | 1.72 | 0.38 | 2.1 | 0 | 1 | 3 | 5 | 2 | 11 | 1
2018-07-30 20:05 | 0 | 0 | 0 | 0 | 0 | 0 | 0 | 0 | 0 | 0 | 592.9182 | 712.5763 | 592.9182 | 610.0122 | 643.7957 | 516.7277 | 554.823 | 626.6178 | 617.8266 | 557.7534 | 527.9609 | 655.9218 | 639.8046 | 1.71 | 0.39 | 2.1 | 1 | 1 | 2 | 4 | 2 | 10 | 1
2018-07-30 20:10 | 0 | 0 | 0 | 0 | 0 | 0 | 0 | 0 | 0 | 0 | 592.9182 | 703.7851 | 592.9182 | 610.0122 | 643.7957 | 516.7277 | 554.823 | 626.6178 | 617.8266 | 557.7534 | 527.9609 | 655.9218 | 639.8046 | 1.7 | 0.39 | 2.09 | 1 | 1 | 2 | 4 | 2 | 10 | 1
2018-07-30 20:15 | 0 | 0 | 0 | 0 | 0 | 0 | 0 | 0 | 0 | 0 | 592.9182 | 701.8315 | 592.9182 | 610.0122 | 643.7957 | 516.7277 | 554.823 | 626.6178 | 617.8266 | 557.7534 | 527.9609 | 655.9218 | 639.8046 | 1.7 | 0.39 | 2.09 | 1 | 1 | 2 | 4 | 2 | 10 | 1
2018-07-30 20:20 | 0 | 0 | 0 | 0 | 0 | 0 | 0 | 0 | 0 | 0 | 589.011 | 704.6308 | 582.6617 | 602.6862 | 643.7957 | 516.7277 | 549.939 | 630.0366 | 617.8266 | 557.7534 | 527.9609 | 655.9218 | 636.8743 | 2.02 | 0.38 | 2.4 | 1 | 1 | 2 | 6 | 2 | 12 | 0
2018-07-30 20:25 | 0 | 0 | 0 | 0 | 0 | 0 | 0 | 0 | 0 | 0 | 589.011 | 702.8083 | 582.6617 | 602.6862 | 640.7814 | 506.9597 | 549.939 | 630.0366 | 617.8266 | 557.7534 | 526.9841 | 655.9218 | 636.8743 | 2.02 | 0.41 | 2.43 | 1 | 1 | 2 | 6 | 1 | 11 | 0
2018-07-30 20:30 | 0 | 0 | 0 | 0 | 0 | 0 | 0 | 0 | 0 | 0 | 589.011 | 703.7851 | 582.6617 | 602.6862 | 640.7814 | 506.9597 | 549.939 | 630.0366 | 613.9194 | 557.7534 | 526.9841 | 655.9218 | 636.8743 | 2.02 | 0.4 | 2.42 | 1 | 1 | 2 | 5 | 1 | 10 | 0
2018-07-30 20:35 | 0 | 0 | 0 | 0 | 0 | 0 | 0 | 0 | 0 | 0 | 582.6617 | 697.9153 | 582.6617 | 602.6862 | 640.7814 | 506.9597 | 549.939 | 630.0366 | 613.9194 | 557.7534 | 526.9841 | 653.9683 | 633.9438 | 2.01 | 0.4 | 2.41 | 1 | 1 | 2 | 5 | 1 | 10 | 0
2018-07-30 20:40 | 0 | 0 | 0 | 0 | 0 | 0 | 0 | 0 | 0 | 0 | 582.6617 | 703.7851 | 582.6617 | 602.6862 | 640.7814 | 506.9597 | 549.939 | 630.0366 | 613.9194 | 557.7534 | 526.9841 | 653.9683 | 633.9438 | 1.7 | 0.42 | 2.12 | 0 | 1 | 2 | 6 | 1 | 10 | 0
2018-07-30 20:45 | 0 | 0 | 0 | 0 | 0 | 0 | 0 | 0 | 0 | 0 | 582.6617 | 696.9475 | 582.6617 | 602.6862 | 640.7814 | 506.9597 | 549.939 | 630.0366 | 613.9194 | 557.7534 | 526.9841 | 653.9683 | 633.9438 | 1.7 | 0.38 | 2.08 | 0 | 2 | 2 | 5 | 1 | 10 | 0
2018-07-30 20:50 | 0 | 0 | 0 | 0 | 0 | 0 | 0 | 0 | 0 | 0 | 580.7082 | 698.9011 | 577.7778 | 598.779 | 640.7814 | 506.9597 | 549.939 | 624.6818 | 613.9194 | 557.7534 | 526.9841 | 653.9683 | 628.5714 | 1.69 | 0.39 | 2.08 | 0 | 1 | 3 | 5 | 1 | 10 | 0
2018-07-30 20:55 | 0 | 0 | 0 | 0 | 0 | 0 | 0 | 0 | 0 | 0 | 580.7082 | 697.9243 | 577.7778 | 598.779 | 632.967 | 501.5873 | 549.939 | 624.6818 | 613.9194 | 557.7534 | 520.6349 | 653.9683 | 628.5714 | 2.01 | 0.39 | 2.4 | 0 | 1 | 2 | 5 | 1 | 9 | 1
2018-07-30 21:00 | 0 | 0 | 0 | 0 | 0 | 0 | 0 | 0 | 0 | 0 | 580.7082 | 696.9475 | 577.7778 | 598.779 | 632.967 | 501.5873 | 549.939 | 624.6818 | 613.9194 | 554.823 | 520.6349 | 653.9683 | 628.5714 | 2.01 | 0.41 | 2.42 | 0 | 2 | 2 | 5 | 1 | 10 | 0
2018-07-30 21:05 | 0 | 0 | 0 | 0 | 0 | 0 | 0 | 0 | 0 | 0 | 581.685 | 700.8547 | 577.7778 | 598.779 | 632.967 | 501.5873 | 549.939 | 624.6818 | 613.9194 | 554.823 | 520.6349 | 649.5726 | 630.0366 | 2.01 | 0.41 | 2.42 | 0 | 1 | 2 | 5 | 2 | 10 | 0
2018-07-30 21:10 | 0 | 0 | 0 | 0 | 0 | 0 | 0 | 0 | 0 | 0 | 581.685 | 700.8547 | 577.7778 | 598.779 | 632.967 | 501.5873 | 549.939 | 624.6818 | 613.9194 | 554.823 | 520.6349 | 649.5726 | 630.0366 | 1.7 | 0.41 | 2.11 | 0 | 1 | 2 | 5 | 1 | 9 | 0
2018-07-30 21:15 | 0 | 0 | 0 | 0 | 0 | 0 | 0 | 0 | 0 | 0 | 581.685 | 697.9243 | 577.7778 | 598.779 | 632.967 | 501.5873 | 549.939 | 624.6818 | 613.9194 | 554.823 | 520.6349 | 649.5726 | 630.0366 | 1.69 | 0.39 | 2.08 | 0 | 1 | 2 | 5 | 1 | 9 | 0
2018-07-30 21:20 | 0 | 0 | 0 | 0 | 0 | 0 | 0 | 0 | 0 | 0 | 579.7314 | 694.9939 | 573.8705 | 593.895 | 632.967 | 501.5873 | 544.5665 | 627.5946 | 613.9194 | 554.823 | 520.6349 | 651.0378 | 636.8743 | 1.69 | 0.38 | 2.07 | 0 | 2 | 2 | 4 | 1 | 9 | 0
2018-07-30 21:25 | 0 | 0 | 0 | 0 | 0 | 0 | 0 | 0 | 0 | 0 | 579.7314 | 695.9707 | 573.8705 | 593.895 | 620.757 | 502.5641 | 544.5665 | 627.5946 | 613.9194 | 554.823 | 515.7509 | 651.0378 | 636.8743 | 1.69 | 0.39 | 2.08 | 0 | 1 | 2 | 3 | 2 | 8 | 0
2018-07-30 21:30 | 0 | 0 | 0 | 0 | 0 | 0 | 0 | 0 | 0 | 0 | 579.7314 | 695.9707 | 573.8705 | 593.895 | 620.757 | 502.5641 | 544.5665 | 627.5946 | 609.3555 | 552.8694 | 515.7509 | 651.0378 | 636.8743 | 1.69 | 0.39 | 2.08 | 0 | 1 | 2 | 3 | 2 | 8 | 0
2018-07-30 21:35 | 0 | 0 | 0 | 0 | 0 | 0 | 0 | 0 | 0 | 0 | 578.7546 | 694.9939 | 573.8705 | 593.895 | 620.757 | 502.5641 | 544.5665 | 627.5946 | 609.3555 | 552.8694 | 515.7509 | 646.6563 | 628.5714 | 1.68 | 0.39 | 2.07 | 0 | 2 | 2 | 3 | 2 | 9 | 0
2018-07-30 21:40 | 0 | 0 | 0 | 0 | 0 | 0 | 0 | 0 | 0 | 0 | 578.7546 | 697.9243 | 573.8705 | 593.895 | 620.757 | 502.5641 | 544.5665 | 627.5946 | 609.3555 | 552.8694 | 515.7509 | 646.6563 | 628.5714 | 1.69 | 0.39 | 2.08 | 0 | 1 | 2 | 3 | 2 | 8 | 0
2018-07-30 21:45 | 0 | 0 | 0 | 0 | 0 | 0 | 0 | 0 | 0 | 0 | 578.7546 | 691.5751 | 573.8705 | 593.895 | 620.757 | 502.5641 | 544.5665 | 627.5946 | 609.3555 | 552.8694 | 515.7509 | 646.6563 | 628.5714 | 1.69 | 0.39 | 2.08 | 0 | 2 | 2 | 3 | 2 | 9 | 0
2018-07-30 21:50 | 0 | 0 | 0 | 0 | 0 | 0 | 0 | 0 | 0 | 0 | 577.7778 | 690.5983 | 572.8937 | 590.9646 | 620.757 | 502.5641 | 542.6129 | 621.7338 | 609.3555 | 552.8694 | 515.7509 | 642.735 | 631.0134 | 1.69 | 0.38 | 2.07 | 0 | 1 | 2 | 3 | 2 | 8 | 0
2018-07-30 21:55 | 0 | 0 | 0 | 0 | 0 | 0 | 0 | 0 | 0 | 0 | 577.7778 | 689.6215 | 572.8937 | 590.9646 | 623.6445 | 492.7961 | 542.6129 | 621.7338 | 609.3555 | 552.8694 | 515.7509 | 642.735 | 631.0134 | 1.69 | 0.38 | 2.07 | 0 | 1 | 2 | 3 | 2 | 8 | 0
2018-07-30 22:00 | 0 | 0 | 0 | 0 | 0 | 0 | 0 | 0 | 0 | 0 | 577.7778 | 691.5751 | 572.8937 | 590.9646 | 623.6445 | 492.7961 | 542.6129 | 621.7338 | 605.6166 | 547.0085 | 515.7509 | 642.735 | 631.0134 | 1.69 | 0.38 | 2.07 | 0 | 1 | 2 | 3 | 2 | 8 | 0
2018-07-30 22:05 | 0 | 0 | 0 | 0 | 0 | 0 | 0 | 0 | 0 | 0 | 580.7082 | 691.5751 | 572.8937 | 590.9646 | 623.6445 | 492.7961 | 542.6129 | 621.7338 | 605.6166 | 547.0085 | 515.7509 | 642.735 | 635.8975 | 1.69 | 0.38 | 2.07 | 0 | 1 | 2 | 4 | 2 | 9 | 0
2018-07-30 22:10 | 0 | 0 | 0 | 0 | 0 | 0 | 0 | 0 | 0 | 0 | 580.7082 | 693.0403 | 572.8937 | 590.9646 | 623.6445 | 492.7961 | 542.6129 | 621.7338 | 605.6166 | 547.0085 | 515.7509 | 642.735 | 635.8975 | 1.69 | 0.39 | 2.08 | 0 | 1 | 2 | 4 | 2 | 9 | 0
2018-07-30 22:15 | 0 | 0 | 0 | 0 | 0 | 0 | 0 | 0 | 0 | 0 | 580.7082 | 690.5983 | 572.8937 | 590.9646 | 623.6445 | 492.7961 | 542.6129 | 621.7338 | 605.6166 | 547.0085 | 515.7509 | 642.735 | 635.8975 | 1.69 | 0.4 | 2.09 | 0 | 1 | 2 | 4 | 2 | 9 | 0
2018-07-30 22:20 | 0 | 0 | 0 | 0 | 0 | 0 | 0 | 0 | 0 | 0 | 575.8242 | 694.9939 | 567.033 | 584.6154 | 623.6445 | 492.7961 | 539.6826 | 618.8034 | 605.6166 | 547.0085 | 515.7509 | 640.7814 | 626.6178 | 1.69 | 0.38 | 2.07 | 0 | 1 | 2 | 4 | 2 | 9 | 0
2018-07-30 22:25 | 0 | 0 | 0 | 0 | 0 | 0 | 0 | 0 | 0 | 0 | 575.8242 | 694.5172 | 567.033 | 584.6154 | 622.7106 | 488.8889 | 539.6826 | 618.8034 | 605.6166 | 547.0085 | 510.8669 | 640.7814 | 626.6178 | 1.69 | 0.38 | 2.07 | 0 | 1 | 2 | 4 | 2 | 9 | 0
2018-07-30 22:30 | 0 | 0 | 0 | 0 | 0 | 0 | 0 | 0 | 0 | 0 | 575.8242 | 688.6447 | 567.033 | 584.6154 | 622.7106 | 488.8889 | 539.6826 | 618.8034 | 600.7326 | 543.5897 | 510.8669 | 640.7814 | 626.6178 | 1.7 | 0.38 | 2.08 | 0 | 1 | 2 | 4 | 2 | 9 | 0
2018-07-30 22:35 | 0 | 0 | 0 | 0 | 0 | 0 | 0 | 0 | 0 | 0 | 577.7778 | 686.6911 | 567.033 | 584.6154 | 622.7106 | 488.8889 | 539.6826 | 618.8034 | 600.7326 | 543.5897 | 510.8669 | 644.6887 | 626.6178 | 1.69 | 0.38 | 2.07 | 0 | 1 | 2 | 4 | 2 | 9 | 0
2018-07-30 22:40 | 0 | 0 | 0 | 0 | 0 | 0 | 0 | 0 | 0 | 0 | 577.7778 | 686.6911 | 567.033 | 584.6154 | 622.7106 | 488.8889 | 539.6826 | 618.8034 | 600.7326 | 543.5897 | 510.8669 | 644.6887 | 626.6178 | 1.69 | 0.41 | 2.1 | 0 | 1 | 2 | 4 | 2 | 9 | 0
2018-07-30 22:45 | 0 | 0 | 0 | 0 | 0 | 0 | 0 | 0 | 0 | 0 | 577.7778 | 683.7607 | 567.033 | 584.6154 | 622.7106 | 488.8889 | 539.6826 | 618.8034 | 600.7326 | 543.5897 | 510.8669 | 644.6887 | 626.6178 | 1.69 | 0.42 | 2.11 | 0 | 1 | 2 | 4 | 2 | 9 | 0
2018-07-30 22:50 | 0 | 0 | 0 | 0 | 0 | 0 | 0 | 0 | 0 | 0 | 575.8242 | 686.6911 | 564.591 | 580.7082 | 622.7106 | 488.8889 | 533.8217 | 611.9658 | 600.7326 | 543.5897 | 510.8669 | 640.7814 | 626.6178 | 1.69 | 0.41 | 2.1 | 0 | 1 | 2 | 3 | 2 | 8 | 0
2018-07-30 22:55 | 0 | 0 | 0 | 0 | 0 | 0 | 0 | 0 | 0 | 0 | 575.8242 | 688.6447 | 564.591 | 580.7082 | 616.8498 | 484.9817 | 533.8217 | 611.9658 | 600.7326 | 543.5897 | 510.2102 | 640.7814 | 626.6178 | 2.02 | 0.42 | 2.44 | 0 | 1 | 2 | 3 | 1 | 7 | 0
2018-07-30 23:00 | 0 | 0 | 0 | 0 | 0 | 0 | 0 | 0 | 0 | 0 | 575.8242 | 688.6447 | 564.591 | 580.7082 | 616.8498 | 484.9817 | 533.8217 | 611.9658 | 601.7094 | 540.6594 | 510.2102 | 640.7814 | 626.6178 | 2.01 | 0.43 | 2.44 | 0 | 1 | 2 | 3 | 1 | 7 | 0
2018-07-30 23:05 | 0 | 0 | 0 | 0 | 0 | 0 | 0 | 0 | 0 | 0 | 574.8474 | 683.7607 | 564.591 | 580.7082 | 616.8498 | 484.9817 | 533.8217 | 611.9658 | 601.7094 | 540.6594 | 510.2102 | 638.8278 | 627.5946 | 2.01 | 0.43 | 2.44 | 0 | 1 | 2 | 3 | 1 | 7 | 0
2018-07-30 23:10 | 0 | 0 | 0 | 0 | 0 | 0 | 0 | 0 | 0 | 0 | 574.8474 | 688.6447 | 564.591 | 580.7082 | 616.8498 | 484.9817 | 533.8217 | 611.9658 | 601.7094 | 540.6594 | 510.2102 | 638.8278 | 627.5946 | 2.01 | 0.4 | 2.41 | 0 | 1 | 2 | 4 | 2 | 9 | 0
2018-07-30 23:15 | 0 | 0 | 0 | 0 | 0 | 0 | 0 | 0 | 0 | 0 | 574.8474 | 688.6447 | 564.591 | 580.7082 | 616.8498 | 484.9817 | 533.8217 | 611.9658 | 601.7094 | 540.6594 | 510.2102 | 638.8278 | 627.5946 | 1.69 | 0.39 | 2.08 | 0 | 1 | 2 | 4 | 1 | 8 | 0
2018-07-30 23:20 | 0 | 0 | 0 | 0 | 0 | 0 | 0 | 0 | 0 | 0 | 572.8937 | 685.7143 | 565.5678 | 578.7546 | 616.8498 | 484.9817 | 535.7753 | 611.9658 | 601.7094 | 540.6594 | 510.2102 | 634.9207 | 624.6642 | 1.69 | 0.38 | 2.07 | 0 | 1 | 2 | 4 | 2 | 9 | 0
2018-07-30 23:25 | 0 | 0 | 0 | 0 | 0 | 0 | 0 | 0 | 0 | 0 | 572.8937 | 690.5983 | 565.5678 | 578.7546 | 612.9426 | 484.9817 | 535.7753 | 611.9658 | 601.7094 | 540.6594 | 508.9133 | 634.9207 | 624.6642 | 1.69 | 0.39 | 2.08 | 0 | 1 | 2 | 4 | 2 | 9 | 0
2018-07-30 23:30 | 0 | 0 | 0 | 0 | 0 | 0 | 0 | 0 | 0 | 0 | 572.8937 | 688.6447 | 565.5678 | 578.7546 | 612.9426 | 484.9817 | 535.7753 | 611.9658 | 598.779 | 537.7289 | 508.9133 | 634.9207 | 624.6642 | 2.02 | 0.38 | 2.4 | 0 | 1 | 2 | 4 | 2 | 9 | 0
2018-07-30 23:35 | 0 | 0 | 0 | 0 | 0 | 0 | 0 | 0 | 0 | 0 | 571.917 | 685.7143 | 565.5678 | 578.7546 | 612.9426 | 484.9817 | 535.7753 | 611.9658 | 598.779 | 537.7289 | 508.9133 | 638.8278 | 624.6642 | 2.01 | 0.42 | 2.43 | 0 | 1 | 2 | 4 | 2 | 9 | 0
2018-07-30 23:40 | 0 | 0 | 0 | 0 | 0 | 0 | 0 | 0 | 0 | 0 | 571.917 | 681.8071 | 565.5678 | 578.7546 | 612.9426 | 484.9817 | 535.7753 | 611.9658 | 598.779 | 537.7289 | 508.9133 | 638.8278 | 624.6642 | 2.01 | 0.4 | 2.41 | 0 | 1 | 2 | 4 | 3 | 10 | 0
2018-07-30 23:45 | 0 | 0 | 0 | 0 | 0 | 0 | 0 | 0 | 0 | 0 | 571.917 | 682.7839 | 565.5678 | 578.7546 | 612.9426 | 484.9817 | 535.7753 | 611.9658 | 598.779 | 537.7289 | 508.9133 | 638.8278 | 624.6642 | 1.69 | 0.41 | 2.1 | 0 | 1 | 2 | 4 | 2 | 9 | 0
2018-07-30 23:50 | 0 | 0 | 0 | 0 | 0 | 0 | 0 | 0 | 0 | 0 | 570.9402 | 682.7839 | 564.591 | 581.685 | 612.9426 | 484.9817 | 531.5164 | 613.9194 | 598.779 | 537.7289 | 508.9133 | 636.8743 | 631.9902 | 1.69 | 0.38 | 2.07 | 0 | 1 | 2 | 4 | 2 | 9 | 0
2018-07-30 23:55 | 0 | 0 | 0 | 0 | 0 | 0 | 0 | 0 | 0 | 0 | 570.9402 | 681.8071 | 564.591 | 581.685 | 616.8498 | 484.9817 | 531.5164 | 613.9194 | 598.779 | 537.7289 | 508.9133 | 636.8743 | 631.9902 | 1.69 | 0.38 | 2.07 | 0 | 1 | 2 | 4 | 2 | 9 | 0
2018-07-31 | 0 | 0 | 0 | 0 | 0 | 0 | 0 | 0 | 0 | 0 | 570.9402 | 687.6679 | 564.591 | 581.685 | 616.8498 | 484.9817 | 531.5164 | 613.9194 | 595.8486 | 535.7753 | 508.9133 | 636.8743 | 631.9902 | 1.69 | 0.39 | 2.08 | 0 | 1 | 2 | 4 | 2 | 9 | 0
2018-07-31 00:05 | 0 | 0 | 0 | 0 | 0 | 0 | 0 | 0 | 0 | 0 | 571.917 | 684.7375 | 564.591 | 581.685 | 616.8498 | 484.9817 | 531.5164 | 613.9194 | 595.8486 | 535.7753 | 508.9133 | 638.4277 | 628.5714 | 1.69 | 0.39 | 2.08 | 0 | 1 | 2 | 4 | 2 | 9 | 0
2018-07-31 00:10 | 0 | 0 | 0 | 0 | 0 | 0 | 0 | 0 | 0 | 0 | 571.917 | 689.6215 | 564.591 | 581.685 | 616.8498 | 484.9817 | 531.5164 | 613.9194 | 595.8486 | 535.7753 | 508.9133 | 638.4277 | 628.5714 | 1.69 | 0.38 | 2.07 | 0 | 1 | 2 | 4 | 2 | 9 | 0
2018-07-31 00:15 | 0 | 0 | 0 | 0 | 0 | 0 | 0 | 0 | 0 | 0 | 571.917 | 684.7375 | 564.591 | 581.685 | 616.8498 | 484.9817 | 531.5164 | 613.9194 | 595.8486 | 535.7753 | 508.9133 | 638.4277 | 628.5714 | 1.69 | 0.38 | 2.07 | 0 | 2 | 2 | 4 | 2 | 10 | 0
2018-07-31 00:20 | 0 | 0 | 0 | 0 | 0 | 0 | 0 | 0 | 0 | 0 | 569.9634 | 680.8303 | 563.6142 | 581.6011 | 616.8498 | 484.9817 | 531.8681 | 612.9426 | 595.8486 | 535.7753 | 508.9133 | 638.8278 | 627.5946 | 1.69 | 0.39 | 2.08 | 0 | 1 | 2 | 3 | 1 | 7 | 0
2018-07-31 00:25 | 0 | 0 | 0 | 0 | 0 | 0 | 0 | 0 | 0 | 0 | 569.9634 | 682.7839 | 563.6142 | 581.6011 | 613.5677 | 478.6325 | 531.8681 | 612.9426 | 595.8486 | 535.7753 | 510.8669 | 638.8278 | 627.5946 | 1.69 | 0.38 | 2.07 | 0 | 1 | 2 | 3 | 2 | 8 | 0
2018-07-31 00:30 | 0 | 0 | 0 | 0 | 0 | 0 | 0 | 0 | 0 | 0 | 569.9634 | 682.4638 | 563.6142 | 581.6011 | 613.5677 | 478.6325 | 531.8681 | 612.9426 | 595.9535 | 532.8449 | 510.8669 | 638.8278 | 627.5946 | 0.78 | 0.39 | 1.17 | 0 | 1 | 2 | 3 | 1 | 7 | 0
2018-07-31 00:35 | 0 | 0 | 0 | 0 | 0 | 0 | 0 | 0 | 0 | 0 | 571.917 | 679.8535 | 563.6142 | 581.6011 | 613.5677 | 478.6325 | 531.8681 | 612.9426 | 595.9535 | 532.8449 | 510.8669 | 637.8511 | 623.6874 | 0.78 | 0.4 | 1.18 | 0 | 1 | 2 | 3 | 2 | 8 | 0
2018-07-31 00:40 | 0 | 0 | 0 | 0 | 0 | 0 | 0 | 0 | 0 | 0 | 571.917 | 684.7375 | 563.6142 | 581.6011 | 613.5677 | 478.6325 | 531.8681 | 612.9426 | 595.9535 | 532.8449 | 510.8669 | 637.8511 | 623.6874 | 0.77 | 0.39 | 1.16 | 0 | 1 | 2 | 3 | 1 | 7 | 0
2018-07-31 00:45 | 0 | 0 | 0 | 0 | 0 | 0 | 0 | 0 | 0 | 0 | 571.917 | 686.6911 | 563.6142 | 581.6011 | 613.5677 | 478.6325 | 531.8681 | 612.9426 | 595.9535 | 532.8449 | 510.8669 | 637.8511 | 623.6874 | 0.77 | 0.4 | 1.17 | 0 | 1 | 2 | 3 | 1 | 7 | 0
2018-07-31 00:50 | 0 | 0 | 0 | 0 | 0 | 0 | 0 | 0 | 0 | 0 | 572.8937 | 681.8071 | 561.6606 | 577.7778 | 613.5677 | 478.6325 | 530.8913 | 614.8962 | 595.9535 | 532.8449 | 510.8669 | 636.8743 | 624.6642 | 0.45 | 0.38 | 0.83 | 0 | 1 | 2 | 3 | 1 | 7 | 0
2018-07-31 00:55 | 0 | 0 | 0 | 0 | 0 | 0 | 0 | 0 | 0 | 0 | 572.8937 | 681.8071 | 561.6606 | 577.7778 | 614.8962 | 483.0281 | 530.8913 | 614.8962 | 595.9535 | 532.8449 | 509.8901 | 636.8743 | 624.6642 | 0.45 | 0.37 | 0.82 | 0 | 1 | 2 | 3 | 1 | 7 | 0
2018-07-31 01:00 | 0 | 0 | 0 | 0 | 0 | 0 | 0 | 0 | 0 | 0 | 572.8937 | 678.8767 | 561.6606 | 577.7778 | 614.8962 | 483.0281 | 530.8913 | 614.8962 | 599.7558 | 537.7289 | 509.8901 | 636.8743 | 624.6642 | 0.45 | 0.39 | 0.84 | 0 | 1 | 2 | 3 | 1 | 7 | 0
2018-07-31 01:05 | 0 | 0 | 0 | 0 | 0 | 0 | 0 | 0 | 0 | 0 | 563.6142 | 683.7827 | 561.6606 | 577.7778 | 614.8962 | 483.0281 | 530.8913 | 614.8962 | 599.7558 | 537.7289 | 509.8901 | 637.8511 | 627.5946 | 0.45 | 0.39 | 0.84 | 0 | 1 | 2 | 3 | 1 | 7 | 0
2018-07-31 01:10 | 0 | 0 | 0 | 0 | 0 | 0 | 0 | 0 | 0 | 0 | 563.6142 | 682.7839 | 561.6606 | 577.7778 | 614.8962 | 483.0281 | 530.8913 | 614.8962 | 599.7558 | 537.7289 | 509.8901 | 637.8511 | 627.5946 | 0.45 | 0.37 | 0.82 | 0 | 1 | 1 | 3 | 0 | 5 | 0
2018-07-31 01:15 | 0 | 0 | 0 | 0 | 0 | 0 | 0 | 0 | 0 | 0 | 563.6142 | 679.8535 | 561.6606 | 577.7778 | 614.8962 | 483.0281 | 530.8913 | 614.8962 | 599.7558 | 537.7289 | 509.8901 | 637.8511 | 627.5946 | 0.45 | 0.37 | 0.82 | 0 | 1 | 1 | 3 | 0 | 5 | 0
2018-07-31 01:20 | 0 | 0 | 0 | 0 | 0 | 0 | 0 | 0 | 0 | 0 | 565.5678 | 680.8303 | 560.6838 | 574.8474 | 614.8962 | 483.0281 | 529.9146 | 613.9194 | 599.7558 | 537.7289 | 509.8901 | 631.0134 | 624.6642 | 0.45 | 0.37 | 0.82 | 0 | 1 | 1 | 3 | 0 | 5 | 0
2018-07-31 01:25 | 0 | 0 | 0 | 0 | 0 | 0 | 0 | 0 | 0 | 0 | 565.5678 | 679.8535 | 560.6838 | 574.8474 | 611.0427 | 481.3581 | 529.9146 | 613.9194 | 599.7558 | 537.7289 | 504.0293 | 631.0134 | 624.6642 | 0.45 | 0.37 | 0.82 | 0 | 1 | 1 | 3 | 0 | 5 | 0
2018-07-31 01:30 | 0 | 0 | 0 | 0 | 0 | 0 | 0 | 0 | 0 | 0 | 565.5678 | 679.8535 | 560.6838 | 574.8474 | 611.0427 | 481.3581 | 529.9146 | 613.9194 | 594.8718 | 530.9256 | 504.0293 | 631.0134 | 624.6642 | 0.45 | 0.39 | 0.84 | 0 | 2 | 1 | 3 | 0 | 6 | 0
2018-07-31 01:35 | 0 | 0 | 0 | 0 | 0 | 0 | 0 | 0 | 0 | 0 | 568.9866 | 679.8535 | 560.6838 | 574.8474 | 611.0427 | 481.3581 | 529.9146 | 613.9194 | 594.8718 | 530.9256 | 504.0293 | 631.0134 | 618.8034 | 0.45 | 0.38 | 0.83 | 0 | 1 | 1 | 3 | 0 | 5 | 0
2018-07-31 01:40 | 0 | 0 | 0 | 0 | 0 | 0 | 0 | 0 | 0 | 0 | 568.9866 | 676.9231 | 560.6838 | 574.8474 | 611.0427 | 481.3581 | 529.9146 | 613.9194 | 594.8718 | 530.9256 | 504.0293 | 631.0134 | 618.8034 | 0.44 | 0.38 | 0.82 | 0 | 2 | 1 | 3 | 0 | 6 | 0
2018-07-31 01:45 | 0 | 0 | 0 | 0 | 0 | 0 | 0 | 0 | 0 | 0 | 568.9866 | 677.8999 | 560.6838 | 574.8474 | 611.0427 | 481.3581 | 529.9146 | 613.9194 | 594.8718 | 530.9256 | 504.0293 | 631.0134 | 618.8034 | 0.44 | 0.37 | 0.81 | 0 | 1 | 1 | 3 | 0 | 5 | 0
2018-07-31 01:50 | 0 | 0 | 0 | 0 | 0 | 0 | 0 | 0 | 0 | 0 | 568.9866 | 676.9231 | 554.823 | 573.2138 | 611.0427 | 481.3581 | 528.9553 | 604.6398 | 594.8718 | 530.9256 | 504.0293 | 625.641 | 616.8498 | 0.45 | 0.37 | 0.82 | 0 | 1 | 1 | 3 | 0 | 5 | 0
2018-07-31 01:55 | 0 | 0 | 0 | 0 | 0 | 0 | 0 | 0 | 0 | 0 | 568.9866 | 675.9463 | 554.823 | 573.2138 | 605.6166 | 477.6557 | 528.9553 | 604.6398 | 594.8718 | 530.9256 | 499.6337 | 625.641 | 616.8498 | 0.45 | 0.38 | 0.83 | 0 | 1 | 1 | 3 | 0 | 5 | 0
2018-07-31 02:00 | 0 | 0 | 0 | 0 | 0 | 0 | 0 | 0 | 0 | 0 | 568.9866 | 673.9927 | 554.823 | 573.2138 | 605.6166 | 477.6557 | 528.9553 | 604.6398 | 591.7328 | 526.9841 | 499.6337 | 625.641 | 616.8498 | 0.45 | 0.38 | 0.83 | 0 | 1 | 1 | 3 | 0 | 5 | 0
2018-07-31 02:05 | 0 | 0 | 0 | 0 | 0 | 0 | 0 | 0 | 0 | 0 | 565.5678 | 674.9583 | 554.823 | 573.2138 | 605.6166 | 477.6557 | 528.9553 | 604.6398 | 591.7328 | 526.9841 | 499.6337 | 623.6874 | 612.9426 | 0.45 | 0.38 | 0.83 | 0 | 1 | 1 | 3 | 0 | 5 | 0
2018-07-31 02:10 | 0 | 0 | 0 | 0 | 0 | 0 | 0 | 0 | 0 | 0 | 565.5678 | 675.1006 | 554.823 | 573.2138 | 605.6166 | 477.6557 | 528.9553 | 604.6398 | 591.7328 | 526.9841 | 499.6337 | 623.6874 | 612.9426 | 0.45 | 0.37 | 0.82 | 0 | 1 | 1 | 3 | 0 | 5 | 0
2018-07-31 02:15 | 0 | 0 | 0 | 0 | 0 | 0 | 0 | 0 | 0 | 0 | 565.5678 | 673.0159 | 554.823 | 573.2138 | 605.6166 | 477.6557 | 528.9553 | 604.6398 | 591.7328 | 526.9841 | 499.6337 | 623.6874 | 612.9426 | 0.45 | 0.37 | 0.82 | 0 | 1 | 1 | 3 | 0 | 5 | 0
2018-07-31 02:20 | 0 | 0 | 0 | 0 | 0 | 0 | 0 | 0 | 0 | 0 | 560.674 | 673.9927 | 548.9622 | 568.0098 | 605.6166 | 477.6557 | 517.7045 | 598.779 | 591.7328 | 526.9841 | 499.6337 | 623.6874 | 613.9194 | 0.45 | 0.38 | 0.83 | 0 | 1 | 1 | 3 | 0 | 5 | 0
2018-07-31 02:25 | 0 | 0 | 0 | 0 | 0 | 0 | 0 | 0 | 0 | 0 | 560.674 | 670.5739 | 548.9622 | 568.0098 | 599.7558 | 473.6174 | 517.7045 | 598.779 | 591.7328 | 526.9841 | 495.7265 | 623.6874 | 613.9194 | 0.44 | 0.38 | 0.82 | 0 | 1 | 1 | 3 | 0 | 5 | 0
2018-07-31 02:30 | 0 | 0 | 0 | 0 | 0 | 0 | 0 | 0 | 0 | 0 | 560.674 | 672.0391 | 548.9622 | 568.0098 | 599.7558 | 473.6174 | 517.7045 | 598.779 | 585.5922 | 517.7045 | 495.7265 | 623.6874 | 613.9194 | 0.45 | 0.37 | 0.82 | 0 | 1 | 1 | 3 | 0 | 5 | 0
2018-07-31 02:35 | 0 | 0 | 0 | 0 | 0 | 0 | 0 | 0 | 0 | 0 | 557.7534 | 670.5739 | 548.9622 | 568.0098 | 599.7558 | 473.6174 | 517.7045 | 598.779 | 585.5922 | 517.7045 | 495.7265 | 620.757 | 611.9658 | 0.79 | 0.38 | 1.17 | 0 | 1 | 1 | 3 | 0 | 5 | 0
2018-07-31 02:40 | 0 | 0 | 0 | 0 | 0 | 0 | 0 | 0 | 0 | 0 | 557.7534 | 670.5739 | 548.9622 | 568.0098 | 599.7558 | 473.6174 | 517.7045 | 598.779 | 585.5922 | 517.7045 | 495.7265 | 620.757 | 611.9658 | 0.78 | 0.4 | 1.18 | 0 | 1 | 1 | 3 | 0 | 5 | 0
2018-07-31 02:45 | 0 | 0 | 0 | 0 | 0 | 0 | 0 | 0 | 0 | 0 | 557.7534 | 669.597 | 548.9622 | 568.0098 | 599.7558 | 473.6174 | 517.7045 | 598.779 | 585.5922 | 517.7045 | 495.7265 | 620.757 | 611.9658 | 0.77 | 0.4 | 1.17 | 0 | 1 | 1 | 3 | 0 | 5 | 0
2018-07-31 02:50 | 0 | 0 | 0 | 0 | 0 | 0 | 0 | 0 | 0 | 0 | 556.7766 | 674.9695 | 549.939 | 571.5073 | 599.7558 | 473.6174 | 521.6118 | 600.7326 | 585.5922 | 517.7045 | 495.7265 | 624.6642 | 616.8498 | 0.46 | 0.39 | 0.85 | 0 | 1 | 1 | 3 | 0 | 5 | 0
2018-07-31 02:55 | 0 | 0 | 0 | 0 | 0 | 0 | 0 | 0 | 0 | 0 | 556.7766 | 675.7415 | 549.939 | 571.5073 | 601.7094 | 472.7717 | 521.6118 | 600.7326 | 585.5922 | 517.7045 | 502.5641 | 624.6642 | 616.8498 | 0.45 | 0.38 | 0.83 | 0 | 1 | 1 | 3 | 0 | 5 | 0
2018-07-31 03:00 | 0 | 0 | 0 | 0 | 0 | 0 | 0 | 0 | 0 | 0 | 556.7766 | 673.9927 | 549.939 | 571.5073 | 601.7094 | 472.7717 | 521.6118 | 600.7326 | 589.011 | 521.6118 | 502.5641 | 624.6642 | 616.8498 | 0.45 | 0.38 | 0.83 | 0 | 2 | 1 | 3 | 0 | 6 | 0
2018-07-31 03:05 | 0 | 0 | 0 | 0 | 0 | 0 | 0 | 0 | 0 | 0 | 554.823 | 674.9695 | 549.939 | 571.5073 | 601.7094 | 472.7717 | 521.6118 | 600.7326 | 589.011 | 521.6118 | 502.5641 | 626.6178 | 617.8266 | 0.45 | 0.38 | 0.83 | 0 | 1 | 1 | 4 | 0 | 6 | 0
2018-07-31 03:10 | 0 | 0 | 0 | 0 | 0 | 0 | 0 | 0 | 0 | 0 | 554.823 | 670.5739 | 549.939 | 571.5073 | 601.7094 | 472.7717 | 521.6118 | 600.7326 | 589.011 | 521.6118 | 502.5641 | 626.6178 | 617.8266 | 0.45 | 0.45 | 0.9 | 0 | 1 | 1 | 4 | 0 | 6 | 0
2018-07-31 03:15 | 0 | 0 | 0 | 0 | 0 | 0 | 0 | 0 | 0 | 0 | 554.823 | 675.9463 | 549.939 | 571.5073 | 601.7094 | 472.7717 | 521.6118 | 600.7326 | 589.011 | 521.6118 | 502.5641 | 626.6178 | 617.8266 | 0.45 | 0.44 | 0.89 | 0 | 1 | 1 | 4 | 0 | 6 | 0
2018-07-31 03:20 | 0 | 0 | 0 | 0 | 0 | 0 | 0 | 0 | 0 | 0 | 554.823 | 673.9927 | 551.8926 | 569.9634 | 601.7094 | 472.7717 | 523.5654 | 597.8022 | 589.011 | 521.6118 | 502.5641 | 631.0134 | 623.6874 | 0.45 | 0.44 | 0.89 | 0 | 1 | 1 | 4 | 0 | 6 | 0
2018-07-31 03:25 | 0 | 0 | 0 | 0 | 0 | 0 | 0 | 0 | 0 | 0 | 554.823 | 672.0391 | 551.8926 | 569.9634 | 604.6398 | 468.8645 | 523.5654 | 597.8022 | 589.011 | 521.6118 | 495.7265 | 631.0134 | 623.6874 | 0.45 | 0.45 | 0.9 | 0 | 1 | 1 | 4 | 0 | 6 | 0
2018-07-31 03:30 | 0 | 0 | 0 | 0 | 0 | 0 | 0 | 0 | 0 | 0 | 554.823 | 672.0391 | 551.8926 | 569.9634 | 604.6398 | 468.8645 | 523.5654 | 597.8022 | 590.9646 | 521.6118 | 495.7265 | 631.0134 | 623.6874 | 0.45 | 0.44 | 0.89 | 0 | 1 | 1 | 4 | 0 | 6 | 0
2018-07-31 03:35 | 0 | 0 | 0 | 0 | 0 | 0 | 0 | 0 | 0 | 0 | 546.0317 | 673.9927 | 551.8926 | 569.9634 | 604.6398 | 468.8645 | 523.5654 | 597.8022 | 590.9646 | 521.6118 | 495.7265 | 628.5714 | 619.7802 | 0.45 | 0.45 | 0.9 | 0 | 1 | 1 | 4 | 0 | 6 | 0
2018-07-31 03:40 | 0 | 0 | 0 | 0 | 0 | 0 | 0 | 0 | 0 | 0 | 546.0317 | 673.0159 | 551.8926 | 569.9634 | 604.6398 | 468.8645 | 523.5654 | 597.8022 | 590.9646 | 521.6118 | 495.7265 | 628.5714 | 619.7802 | 0.45 | 0.44 | 0.89 | 0 | 1 | 1 | 4 | 0 | 6 | 0
2018-07-31 03:45 | 0 | 0 | 0 | 0 | 0 | 0 | 0 | 0 | 0 | 0 | 546.0317 | 673.9927 | 551.8926 | 569.9634 | 604.6398 | 468.8645 | 523.5654 | 597.8022 | 590.9646 | 521.6118 | 495.7265 | 628.5714 | 619.7802 | 0.45 | 0.42 | 0.87 | 0 | 1 | 1 | 4 | 0 | 6 | 0
2018-07-31 03:50 | 0 | 0 | 0 | 0 | 0 | 0 | 0 | 0 | 0 | 0 | 551.8926 | 674.9695 | 550.9158 | 571.917 | 604.6398 | 468.8645 | 515.7509 | 597.8022 | 590.9646 | 521.6118 | 495.7265 | 625.641 | 621.7338 | 0.45 | 0.41 | 0.86 | 0 | 1 | 1 | 3 | 0 | 5 | 0
2018-07-31 03:55 | 0 | 0 | 0 | 0 | 0 | 0 | 0 | 0 | 0 | 0 | 551.8926 | 673.0159 | 550.9158 | 571.917 | 600.7326 | 469.8413 | 515.7509 | 597.8022 | 590.9646 | 521.6118 | 493.7729 | 625.641 | 621.7338 | 0.45 | 0.4 | 0.85 | 0 | 1 | 1 | 3 | 0 | 5 | 0
2018-07-31 04:00 | 0 | 0 | 0 | 0 | 0 | 0 | 0 | 0 | 0 | 0 | 551.8926 | 674.9695 | 550.9158 | 571.917 | 600.7326 | 469.8413 | 515.7509 | 597.8022 | 589.011 | 523.0887 | 493.7729 | 625.641 | 621.7338 | 0.45 | 0.4 | 0.85 | 0 | 1 | 1 | 3 | 0 | 5 | 0
2018-07-31 04:05 | 0 | 0 | 0 | 0 | 0 | 0 | 0 | 0 | 0 | 0 | 551.8926 | 673.9927 | 550.9158 | 571.917 | 600.7326 | 469.8413 | 515.7509 | 597.8022 | 589.011 | 523.0887 | 493.7729 | 631.9902 | 619.7802 | 0.45 | 0.39 | 0.84 | 0 | 1 | 1 | 3 | 0 | 5 | 0
2018-07-31 04:10 | 0 | 0 | 0 | 0 | 0 | 0 | 0 | 0 | 0 | 0 | 551.8926 | 673.9927 | 550.9158 | 571.917 | 600.7326 | 469.8413 | 515.7509 | 597.8022 | 589.011 | 523.0887 | 493.7729 | 631.9902 | 619.7802 | 0.45 | 0.38 | 0.83 | 0 | 1 | 1 | 3 | 0 | 5 | 0
2018-07-31 04:15 | 0 | 0 | 0 | 0 | 0 | 0 | 0 | 0 | 0 | 0 | 551.8926 | 672.0391 | 550.9158 | 571.917 | 600.7326 | 469.8413 | 515.7509 | 597.8022 | 589.011 | 523.0887 | 493.7729 | 631.9902 | 619.7802 | 0.45 | 0.39 | 0.84 | 0 | 1 | 1 | 3 | 0 | 5 | 0
2018-07-31 04:20 | 0 | 0 | 0 | 0 | 0 | 0 | 0 | 0 | 0 | 0 | 548.9622 | 673.9927 | 558.7302 | 578.7546 | 600.7326 | 469.8413 | 520.6349 | 597.8022 | 589.011 | 523.0887 | 493.7729 | 633.9438 | 623.6874 | 0.45 | 0.39 | 0.84 | 0 | 1 | 1 | 3 | 0 | 5 | 0
2018-07-31 04:25 | 0 | 0 | 0 | 0 | 0 | 0 | 0 | 0 | 0 | 0 | 548.9622 | 681.8071 | 558.7302 | 578.7546 | 609.0574 | 473.7485 | 520.6349 | 597.8022 | 589.011 | 523.0887 | 502.164 | 633.9438 | 623.6874 | 0.45 | 0.39 | 0.84 | 0 | 1 | 1 | 3 | 0 | 5 | 0
2018-07-31 04:30 | 0 | 0 | 0 | 0 | 0 | 0 | 0 | 0 | 0 | 0 | 548.9622 | 680.8303 | 558.7302 | 578.7546 | 609.0574 | 473.7485 | 520.6349 | 597.8022 | 591.9414 | 520.6349 | 502.164 | 633.9438 | 623.6874 | 0.45 | 0.39 | 0.84 | 0 | 1 | 1 | 3 | 0 | 5 | 0
2018-07-31 04:35 | 0 | 0 | 0 | 0 | 0 | 0 | 0 | 0 | 0 | 0 | 546.0317 | 679.8535 | 558.7302 | 578.7546 | 609.0574 | 473.7485 | 520.6349 | 597.8022 | 591.9414 | 520.6349 | 502.164 | 639.8046 | 625.641 | 0.45 | 0.39 | 0.84 | 0 | 1 | 1 | 3 | 0 | 5 | 0
2018-07-31 04:40 | 0 | 0 | 0 | 0 | 0 | 0 | 0 | 0 | 0 | 0 | 546.0317 | 682.7839 | 558.7302 | 578.7546 | 609.0574 | 473.7485 | 520.6349 | 597.8022 | 591.9414 | 520.6349 | 502.164 | 639.8046 | 625.641 | 0.44 | 0.39 | 0.83 | 0 | 2 | 1 | 3 | 0 | 6 | 0
2018-07-31 04:45 | 0 | 0 | 0 | 0 | 0 | 0 | 0 | 0 | 0 | 0 | 546.0317 | 681.8071 | 558.7302 | 578.7546 | 609.0574 | 473.7485 | 520.6349 | 597.8022 | 591.9414 | 520.6349 | 502.164 | 639.8046 | 625.641 | 0.45 | 0.4 | 0.85 | 0 | 1 | 1 | 3 | 0 | 5 | 0
2018-07-31 04:50 | 0 | 0 | 0 | 0 | 0 | 0 | 0 | 0 | 0 | 0 | 547.9854 | 684.7375 | 561.6606 | 582.6617 | 609.0574 | 473.7485 | 525.0305 | 601.7094 | 591.9414 | 520.6349 | 502.164 | 638.8278 | 628.5714 | 0.45 | 0.49 | 0.94 | 0 | 1 | 1 | 3 | 0 | 5 | 0
2018-07-31 04:55 | 0 | 0 | 0 | 0 | 0 | 0 | 0 | 0 | 0 | 0 | 547.9854 | 678.8767 | 561.6606 | 582.6617 | 618.8034 | 481.5629 | 525.0305 | 601.7094 | 591.9414 | 520.6349 | 505.9829 | 638.8278 | 628.5714 | 0.45 | 0.42 | 0.87 | 0 | 1 | 1 | 3 | 0 | 5 | 0
2018-07-31 05:00 | 0 | 0 | 0 | 0 | 0 | 0 | 0 | 0 | 0 | 0 | 547.9854 | 685.7143 | 561.6606 | 582.6617 | 618.8034 | 481.5629 | 525.0305 | 601.7094 | 596.8254 | 526.9841 | 505.9829 | 638.8278 | 628.5714 | 0.45 | 0.41 | 0.86 | 0 | 1 | 1 | 3 | 0 | 5 | 0
2018-07-31 05:05 | 0 | 0 | 0 | 0 | 0 | 0 | 0 | 0 | 0 | 0 | 550.9158 | 685.7143 | 561.6606 | 582.6617 | 618.8034 | 481.5629 | 525.0305 | 601.7094 | 596.8254 | 526.9841 | 505.9829 | 639.8046 | 631.9902 | 0.78 | 0.4 | 1.18 | 0 | 1 | 1 | 3 | 0 | 5 | 0
2018-07-31 05:10 | 0 | 0 | 0 | 0 | 0 | 0 | 0 | 0 | 0 | 0 | 550.9158 | 681.8071 | 561.6606 | 582.6617 | 618.8034 | 481.5629 | 525.0305 | 601.7094 | 596.8254 | 526.9841 | 505.9829 | 639.8046 | 631.9902 | 0.77 | 0.42 | 1.19 | 0 | 1 | 1 | 3 | 0 | 5 | 0
2018-07-31 05:15 | 0 | 0 | 0 | 0 | 0 | 0 | 0 | 0 | 0 | 0 | 550.9158 | 688.6447 | 561.6606 | 582.6617 | 618.8034 | 481.5629 | 525.0305 | 601.7094 | 596.8254 | 526.9841 | 505.9829 | 639.8046 | 631.9902 | 0.77 | 0.42 | 1.19 | 0 | 1 | 1 | 3 | 0 | 5 | 0
2018-07-31 05:20 | 0 | 0 | 0 | 0 | 0 | 0 | 0 | 0 | 0 | 0 | 548.9622 | 683.9246 | 562.6374 | 588.0342 | 618.8034 | 481.5629 | 529.9146 | 609.0354 | 596.8254 | 526.9841 | 505.9829 | 638.8278 | 631.0134 | 0.77 | 0.41 | 1.18 | 0 | 1 | 1 | 3 | 0 | 5 | 0
2018-07-31 05:25 | 0 | 0 | 0 | 0 | 0 | 0 | 0 | 0 | 0 | 0 | 548.9622 | 683.7607 | 562.6374 | 588.0342 | 617.8266 | 483.0281 | 529.9146 | 609.0354 | 596.8254 | 526.9841 | 502.5641 | 638.8278 | 631.0134 | 0.45 | 0.41 | 0.86 | 0 | 1 | 1 | 4 | 0 | 6 | 0
2018-07-31 05:30 | 0 | 0 | 0 | 0 | 0 | 0 | 0 | 0 | 0 | 0 | 548.9622 | 682.7839 | 562.6374 | 588.0342 | 617.8266 | 483.0281 | 529.9146 | 609.0354 | 595.8486 | 527.9609 | 502.5641 | 638.8278 | 631.0134 | 0.45 | 0.39 | 0.84 | 0 | 1 | 1 | 4 | 0 | 6 | 0
2018-07-31 05:35 | 0 | 0 | 0 | 0 | 0 | 0 | 0 | 0 | 0 | 0 | 552.8694 | 682.7951 | 562.6374 | 588.0342 | 617.8266 | 483.0281 | 529.9146 | 609.0354 | 595.8486 | 527.9609 | 502.5641 | 639.8046 | 636.6789 | 0.45 | 0.39 | 0.84 | 0 | 1 | 1 | 4 | 0 | 6 | 0
2018-07-31 05:40 | 0 | 0 | 0 | 0 | 0 | 0 | 0 | 0 | 0 | 0 | 552.8694 | 684.7375 | 562.6374 | 588.0342 | 617.8266 | 483.0281 | 529.9146 | 609.0354 | 595.8486 | 527.9609 | 502.5641 | 639.8046 | 636.6789 | 0.45 | 0.4 | 0.85 | 0 | 1 | 1 | 4 | 0 | 6 | 0
2018-07-31 05:45 | 0 | 0 | 0 | 0 | 0 | 0 | 0 | 0 | 0 | 0 | 552.8694 | 684.7375 | 562.6374 | 588.0342 | 617.8266 | 483.0281 | 529.9146 | 609.0354 | 595.8486 | 527.9609 | 502.5641 | 639.8046 | 636.6789 | 0.45 | 0.39 | 0.84 | 0 | 1 | 1 | 3 | 0 | 5 | 0
2018-07-31 05:50 | 0 | 0 | 0 | 0 | 0 | 0 | 0 | 0 | 0 | 0 | 549.939 | 688.6447 | 563.6142 | 588.0342 | 617.8266 | 483.0281 | 527.9609 | 611.9658 | 595.8486 | 527.9609 | 502.5641 | 641.7582 | 631.9902 | 0.45 | 0.4 | 0.85 | 0 | 1 | 1 | 4 | 0 | 6 | 0
2018-07-31 05:55 | 0 | 0 | 0 | 0 | 0 | 0 | 0 | 0 | 0 | 0 | 549.939 | 688.6447 | 563.6142 | 588.0342 | 618.8034 | 480.5861 | 527.9609 | 611.9658 | 595.8486 | 527.9609 | 505.0061 | 641.7582 | 631.9902 | 0.45 | 0.4 | 0.85 | 0 | 1 | 1 | 3 | 0 | 5 | 0
2018-07-31 06:00 | 0 | 0 | 0 | 0 | 0 | 0 | 0 | 0 | 0 | 0 | 549.939 | 685.7143 | 563.6142 | 588.0342 | 618.8034 | 480.5861 | 527.9609 | 611.9658 | 600.7997 | 529.9146 | 505.0061 | 641.7582 | 631.9902 | 0.45 | 0.39 | 0.84 | 0 | 1 | 1 | 3 | 0 | 5 | 5
2018-07-31 06:05 | 0 | 0 | 0 | 0 | 0 | 0 | 0 | 0 | 0 | 0 | 550.9158 | 686.6911 | 563.6142 | 588.0342 | 618.8034 | 480.5861 | 527.9609 | 611.9658 | 600.7997 | 529.9146 | 505.0061 | 642.735 | 630.0366 | 0.45 | 0.38 | 0.83 | 0 | 1 | 1 | 3 | 0 | 5 | 5
2018-07-31 06:10 | 0 | 0 | 0 | 0 | 0 | 0 | 0 | 0 | 0 | 0 | 550.9158 | 687.6679 | 563.6142 | 588.0342 | 618.8034 | 480.5861 | 527.9609 | 611.9658 | 600.7997 | 529.9146 | 505.0061 | 642.735 | 630.0366 | 0.45 | 0.4 | 0.85 | 0 | 1 | 1 | 3 | 0 | 5 | 5
2018-07-31 06:15 | 0 | 0 | 0 | 0 | 0 | 0 | 0 | 0 | 0 | 0 | 550.9158 | 687.6679 | 563.6142 | 588.0342 | 618.8034 | 480.5861 | 527.9609 | 611.9658 | 600.7997 | 529.9146 | 505.0061 | 642.735 | 630.0366 | 0.45 | 0.38 | 0.83 | 0 | 1 | 1 | 3 | 0 | 5 | 5
2018-07-31 06:20 | 0 | 0 | 0 | 0 | 0 | 0 | 0 | 0 | 0 | 0 | 549.939 | 683.7607 | 567.033 | 582.6617 | 617.8266 | 479.6765 | 533.4216 | 607.5702 | 600.7997 | 529.9146 | 505.0061 | 641.7582 | 631.9902 | 0.45 | 0.38 | 0.83 | 0 | 1 | 1 | 3 | 0 | 5 | 5
2018-07-31 06:25 | 0 | 0 | 0 | 0 | 0 | 0 | 0 | 0 | 0 | 0 | 549.939 | 685.7143 | 567.033 | 582.6617 | 617.8266 | 479.6765 | 533.4216 | 607.5702 | 600.7997 | 529.9146 | 505.0061 | 641.7582 | 631.9902 | 0.45 | 0.38 | 0.83 | 0 | 1 | 1 | 3 | 0 | 5 | 5
2018-07-31 06:30 | 0 | 0 | 0 | 0 | 0 | 0 | 0 | 0 | 0 | 0 | 549.939 | 689.6215 | 567.033 | 582.6617 | 617.8266 | 479.6765 | 533.4216 | 607.5702 | 600.7326 | 529.9146 | 505.0061 | 641.7582 | 631.9902 | 0.45 | 0.38 | 0.83 | 0 | 1 | 1 | 4 | 0 | 6 | 5
2018-07-31 06:35 | 0 | 0 | 0 | 0 | 0 | 0 | 0 | 0 | 0 | 0 | 549.939 | 684.7375 | 567.033 | 582.6617 | 617.8266 | 479.6765 | 533.4216 | 607.5702 | 600.7326 | 529.9146 | 505.0061 | 642.7238 | 636.7104 | 0.45 | 0.38 | 0.83 | 0 | 1 | 1 | 4 | 0 | 6 | 5
2018-07-31 06:40 | 0 | 0 | 0 | 0 | 0 | 0 | 0 | 0 | 0 | 0 | 549.939 | 688.6018 | 567.033 | 582.6617 | 617.8266 | 479.6765 | 533.4216 | 607.5702 | 600.7326 | 529.9146 | 505.0061 | 642.7238 | 636.7104 | 0.45 | 0.39 | 0.84 | 0 | 1 | 1 | 4 | 0 | 6 | 5
2018-07-31 06:45 | 0 | 0 | 0 | 0 | 0 | 0 | 0 | 0 | 0 | 0 | 549.939 | 690.5983 | 567.033 | 582.6617 | 617.8266 | 479.6765 | 533.4216 | 607.5702 | 600.7326 | 529.9146 | 505.0061 | 642.7238 | 636.7104 | 0.45 | 0.4 | 0.85 | 0 | 1 | 1 | 4 | 1 | 7 | 5
2018-07-31 06:50 | 0 | 0 | 0 | 0 | 0 | 0 | 0 | 0 | 0 | 0 | 551.8926 | 689.6215 | 569.9634 | 591.0075 | 618.8034 | 484.0049 | 534.7985 | 614.8962 | 600.7326 | 529.9146 | 505.0061 | 645.6655 | 632.967 | 0.45 | 0.38 | 0.83 | 0 | 1 | 1 | 3 | 0 | 5 | 5
2018-07-31 06:55 | 0 | 0 | 0 | 0 | 0 | 0 | 0 | 0 | 0 | 0 | 551.8926 | 684.7375 | 569.9634 | 591.0075 | 618.8034 | 484.0049 | 534.7985 | 614.8962 | 600.7326 | 529.9146 | 504.0293 | 645.6655 | 632.967 | 0.45 | 0.38 | 0.83 | 0 | 1 | 1 | 3 | 0 | 5 | 5
2018-07-31 07:00 | 0 | 0 | 0 | 0 | 0 | 0 | 0 | 0 | 0 | 0 | 551.8926 | 685.7143 | 569.9634 | 591.0075 | 618.8034 | 484.0049 | 534.7985 | 614.8962 | 602.6862 | 530.8913 | 504.0293 | 645.6655 | 632.967 | 0.45 | 0.37 | 0.82 | 0 | 1 | 1 | 3 | 0 | 5 | 5
2018-07-31 07:05 | 0 | 0 | 0 | 0 | 0 | 0 | 0 | 0 | 0 | 0 | 554.823 | 687.6679 | 569.9634 | 591.0075 | 618.8034 | 484.0049 | 534.7985 | 614.8962 | 602.6862 | 530.8913 | 504.0293 | 647.6191 | 639.8046 | 0.45 | 0.38 | 0.83 | 0 | 1 | 1 | 3 | 0 | 5 | 5
2018-07-31 07:10 | 0 | 0 | 0 | 0 | 0 | 0 | 0 | 0 | 0 | 0 | 554.823 | 686.6911 | 569.9634 | 591.0075 | 618.8034 | 484.0049 | 534.7985 | 614.8962 | 602.6862 | 530.8913 | 504.0293 | 647.6191 | 639.8046 | 0.45 | 0.38 | 0.83 | 0 | 1 | 1 | 3 | 0 | 5 | 5
2018-07-31 07:15 | 0 | 0 | 0 | 0 | 0 | 0 | 0 | 0 | 0 | 0 | 554.823 | 688.6447 | 569.9634 | 591.0075 | 618.8034 | 484.0049 | 534.7985 | 614.8962 | 602.6862 | 530.8913 | 504.0293 | 647.6191 | 639.8046 | 0.45 | 0.38 | 0.83 | 0 | 1 | 1 | 3 | 0 | 5 | 5
2018-07-31 07:20 | 0 | 0 | 0 | 0 | 0 | 0 | 0 | 0 | 0 | 0 | 560.6838 | 689.6215 | 569.9634 | 591.9414 | 621.7451 | 485.9585 | 532.8449 | 613.9194 | 602.6862 | 530.8913 | 504.0293 | 648.5959 | 636.8743 | 0.45 | 0.4 | 0.85 | 0 | 1 | 1 | 3 | 0 | 5 | 5
2018-07-31 07:25 | 0 | 0 | 0 | 0 | 0 | 0 | 0 | 0 | 0 | 0 | 560.6838 | 690.5983 | 569.9634 | 591.9414 | 621.7451 | 485.9585 | 532.8449 | 613.9194 | 602.6862 | 530.8913 | 505.0061 | 648.5959 | 636.8743 | 0.45 | 0.38 | 0.83 | 0 | 1 | 1 | 3 | 0 | 5 | 5
2018-07-31 07:30 | 0 | 0 | 0 | 0 | 0 | 0 | 0 | 0 | 0 | 0 | 560.6838 | 689.6215 | 569.9634 | 591.9414 | 621.7451 | 485.9585 | 532.8449 | 613.9194 | 604.6398 | 528.9377 | 505.0061 | 648.5959 | 636.8743 | 0.45 | 0.38 | 0.83 | 0 | 1 | 1 | 3 | 0 | 5 | 5
2018-07-31 07:35 | 0 | 0 | 0 | 0 | 0 | 0 | 0 | 0 | 0 | 0 | 558.7302 | 688.6447 | 569.9634 | 591.9414 | 621.7451 | 485.9585 | 532.8449 | 613.9194 | 604.6398 | 528.9377 | 505.0061 | 647.6191 | 637.8168 | 0.46 | 0.38 | 0.84 | 0 | 1 | 1 | 3 | 0 | 5 | 5
2018-07-31 07:40 | 0 | 0 | 0 | 0 | 0 | 0 | 0 | 0 | 0 | 0 | 558.7302 | 689.6215 | 569.9634 | 591.9414 | 621.7451 | 485.9585 | 532.8449 | 613.9194 | 604.6398 | 528.9377 | 505.0061 | 647.6191 | 637.8168 | 0.45 | 0.38 | 0.83 | 0 | 1 | 1 | 3 | 0 | 5 | 5
2018-07-31 07:45 | 0 | 0 | 0 | 0 | 0 | 0 | 0 | 0 | 0 | 0 | 558.7302 | 690.5983 | 569.9634 | 591.9414 | 621.7451 | 485.9585 | 532.8449 | 613.9194 | 604.6398 | 528.9377 | 505.0061 | 647.6191 | 637.8168 | 0.45 | 0.38 | 0.83 | 0 | 1 | 1 | 3 | 0 | 5 | 5
2018-07-31 07:50 | 0 | 0 | 0 | 0 | 0 | 0 | 0 | 0 | 0 | 0 | 563.6142 | 694.0171 | 568.0098 | 592.9182 | 623.6874 | 487.9121 | 536.7521 | 611.1201 | 604.6398 | 528.9377 | 505.0061 | 644.6887 | 636.8743 | 0.45 | 0.38 | 0.83 | 0 | 1 | 1 | 3 | 0 | 5 | 5
2018-07-31 07:55 | 0 | 0 | 0 | 0 | 0 | 0 | 0 | 0 | 0 | 0 | 563.6142 | 689.6215 | 568.0098 | 592.9182 | 623.6874 | 487.9121 | 536.7521 | 611.1201 | 604.6398 | 528.9377 | 506.9597 | 644.6887 | 636.8743 | 0.45 | 0.39 | 0.84 | 0 | 1 | 1 | 3 | 0 | 5 | 5
2018-07-31 08:00 | 0 | 0 | 0 | 0 | 0 | 0 | 0 | 0 | 0 | 0 | 563.6142 | 686.7051 | 568.0098 | 592.9182 | 623.6874 | 487.9121 | 536.7521 | 611.1201 | 607.5702 | 530.8913 | 506.9597 | 644.6887 | 636.8743 | 0.45 | 0.38 | 0.83 | 0 | 1 | 1 | 3 | 0 | 5 | 5
2018-07-31 08:05 | 0 | 0 | 0 | 0 | 0 | 0 | 0 | 0 | 0 | 0 | 560.6838 | 688.7758 | 568.0098 | 592.9182 | 623.6874 | 487.9121 | 536.7521 | 611.1201 | 607.5702 | 530.8913 | 506.9597 | 647.6191 | 635.8975 | 0.45 | 0.38 | 0.83 | 0 | 1 | 1 | 3 | 0 | 5 | 5
2018-07-31 08:10 | 0 | 0 | 0 | 0 | 0 | 0 | 0 | 0 | 0 | 0 | 560.6838 | 690.5983 | 568.0098 | 592.9182 | 623.6874 | 487.9121 | 536.7521 | 611.1201 | 607.5702 | 530.8913 | 506.9597 | 647.6191 | 635.8975 | 0.45 | 0.39 | 0.84 | 0 | 1 | 1 | 3 | 0 | 5 | 5
2018-07-31 08:15 | 0 | 0 | 0 | 0 | 0 | 0 | 0 | 0 | 0 | 0 | 560.6838 | 691.5751 | 568.0098 | 592.9182 | 623.6874 | 487.9121 | 536.7521 | 611.1201 | 607.5702 | 530.8913 | 506.9597 | 647.6191 | 635.8975 | 0.45 | 0.39 | 0.84 | 0 | 1 | 1 | 3 | 0 | 5 | 5
2018-07-31 08:20 | 0 | 0 | 0 | 0 | 0 | 0 | 0 | 0 | 0 | 0 | 561.6606 | 683.7607 | 567.033 | 589.9878 | 620.757 | 485.9585 | 533.8217 | 612.9426 | 607.5702 | 530.8913 | 506.9597 | 639.8046 | 630.0366 | 0.85 | 0.38 | 1.23 | 0 | 1 | 1 | 3 | 0 | 5 | 5
2018-07-31 08:25 | 0 | 0 | 0 | 0 | 0 | 0 | 0 | 0 | 0 | 0 | 561.6606 | 687.6008 | 567.033 | 589.9878 | 620.757 | 485.9585 | 533.8217 | 612.9426 | 607.5702 | 530.8913 | 496.7033 | 639.8046 | 630.0366 | 0.78 | 0.41 | 1.19 | 0 | 1 | 1 | 4 | 0 | 6 | 5
2018-07-31 08:30 | 0 | 0 | 0 | 0 | 0 | 0 | 0 | 0 | 0 | 0 | 561.6606 | 685.7143 | 567.033 | 589.9878 | 620.757 | 485.9585 | 533.8217 | 612.9426 | 598.779 | 585.5922 | 496.7033 | 639.8046 | 630.0366 | 0.78 | 0.41 | 1.19 | 0 | 1 | 1 | 4 | 0 | 6 | 5
2018-07-31 08:35 | 0 | 0 | 0 | 0 | 0 | 0 | 0 | 0 | 0 | 0 | 559.707 | 682.7839 | 567.033 | 589.9878 | 620.757 | 485.9585 | 533.8217 | 612.9426 | 598.779 | 585.5922 | 496.7033 | 636.8743 | 624.6642 | 0.46 | 0.41 | 0.87 | 0 | 1 | 1 | 4 | 0 | 6 | 5
2018-07-31 08:40 | 0 | 0 | 0 | 0 | 0 | 0 | 0 | 0 | 0 | 0 | 559.707 | 685.7143 | 567.033 | 589.9878 | 620.757 | 485.9585 | 533.8217 | 612.9426 | 598.779 | 585.5922 | 496.7033 | 636.8743 | 624.6642 | 0.45 | 0.38 | 0.83 | 0 | 1 | 1 | 4 | 0 | 6 | 6
2018-07-31 08:45 | 0 | 0 | 0 | 0 | 0 | 0 | 0 | 0 | 0 | 0 | 559.707 | 682.7839 | 567.033 | 589.9878 | 620.757 | 485.9585 | 533.8217 | 612.9426 | 598.779 | 585.5922 | 496.7033 | 636.8743 | 624.6642 | 0.78 | 0.42 | 1.2 | 0 | 2 | 1 | 4 | 0 | 7 | 6
2018-07-31 08:50 | 0 | 0 | 0 | 0 | 0 | 0 | 0 | 0 | 0 | 0 | 554.823 | 680.8303 | 561.6606 | 589.011 | 613.9194 | 481.5629 | 528.9377 | 613.9194 | 598.779 | 585.5922 | 496.7033 | 635.8975 | 622.7106 | 0.77 | 0.41 | 1.18 | 0 | 1 | 1 | 4 | 0 | 6 | 7
2018-07-31 08:55 | 0 | 0 | 0 | 0 | 0 | 0 | 0 | 0 | 0 | 0 | 554.823 | 685.7143 | 561.6606 | 589.011 | 613.9194 | 481.5629 | 528.9377 | 613.9194 | 598.779 | 585.5922 | 492.7961 | 635.8975 | 622.7106 | 2.07 | 0.4 | 2.47 | 0 | 1 | 1 | 4 | 0 | 6 | 7
2018-07-31 09:00 | 0 | 0 | 0 | 0 | 0 | 0 | 0 | 0 | 0 | 0 | 554.823 | 683.7607 | 561.6606 | 589.011 | 613.9194 | 481.5629 | 528.9377 | 613.9194 | 609.0024 | 600.8165 | 492.7961 | 635.8975 | 622.7106 | 2.06 | 0.41 | 2.47 | 0 | 2 | 2 | 4 | 0 | 8 | 7
2018-07-31 09:05 | 0 | 0 | 0 | 0 | 0 | 0 | 0 | 0 | 0 | 0 | 553.8462 | 678.8767 | 561.6606 | 589.011 | 613.9194 | 481.5629 | 528.9377 | 613.9194 | 609.0024 | 600.8165 | 492.7961 | 631.9902 | 615.873 | 2.05 | 0.42 | 2.47 | 0 | 2 | 2 | 6 | 0 | 10 | 7
2018-07-31 09:10 | 0 | 0 | 0 | 0 | 0 | 0 | 0 | 0 | 1 | 0 | 553.8462 | 677.8999 | 561.6606 | 589.011 | 613.9194 | 481.5629 | 528.9377 | 613.9194 | 609.0024 | 600.8165 | 492.7961 | 631.9902 | 615.873 | 1.74 | 0.38 | 2.12 | 0 | 2 | 2 | 5 | 0 | 9 | 29
2018-07-31 09:15 | 0 | 0 | 0 | 0 | 0 | 0 | 0 | 0 | 0 | 0 | 553.8462 | 681.8071 | 561.6606 | 589.011 | 613.9194 | 481.5629 | 528.9377 | 613.9194 | 609.0024 | 600.8165 | 492.7961 | 631.9902 | 615.873 | 2.05 | 0.48 | 2.53 | 0 | 2 | 2 | 5 | 0 | 9 | 29
2018-07-31 09:20 | 0 | 0 | 0 | 0 | 0 | 0 | 0 | 0 | 0 | 0 | 561.6606 | 682.7839 | 562.6374 | 580.7082 | 618.8034 | 480.5861 | 531.8681 | 612.9426 | 609.0024 | 600.8165 | 492.7961 | 632.967 | 617.8266 | 2.05 | 0.51 | 2.56 | 2 | 6 | 2 | 6 | 0 | 16 | 29
2018-07-31 09:25 | 0 | 0 | 0 | 0 | 0 | 0 | 0 | 0 | 0 | 0 | 561.6606 | 683.7264 | 562.6374 | 580.7082 | 618.8034 | 480.5861 | 531.8681 | 612.9426 | 609.0024 | 600.8165 | 492.7961 | 632.967 | 617.8266 | 2.05 | 0.51 | 2.56 | 3 | 5 | 2 | 6 | 0 | 16 | 29
2018-07-31 09:30 | 0 | 0 | 0 | 0 | 0 | 0 | 0 | 0 | 0 | 0 | 561.6606 | 687.6679 | 562.6374 | 580.7082 | 618.8034 | 480.5861 | 531.8681 | 612.9426 | 630.0366 | 588.0342 | 492.7961 | 632.967 | 617.8266 | 2.05 | 0.49 | 2.54 | 3 | 5 | 2 | 6 | 0 | 16 | 32
2018-07-31 09:35 | 0 | 0 | 0 | 0 | 0 | 0 | 0 | 0 | 0 | 0 | 561.6606 | 690.5983 | 562.6374 | 580.7082 | 618.8034 | 480.5861 | 531.8681 | 612.9426 | 630.0366 | 588.0342 | 492.7961 | 639.8046 | 615.873 | 2.05 | 0.5 | 2.55 | 3 | 5 | 2 | 6 | 0 | 16 | 32
2018-07-31 09:40 | 0 | 0 | 0 | 0 | 0 | 0 | 0 | 0 | 1 | 0 | 561.6606 | 691.5751 | 562.6374 | 580.7082 | 618.8034 | 480.5861 | 531.8681 | 612.9426 | 630.0366 | 588.0342 | 492.7961 | 639.8046 | 615.873 | 2.65 | 0.63 | 3.28 | 4 | 3 | 3 | 8 | 0 | 18 | 32
2018-07-31 09:45 | 0 | 0 | 0 | 0 | 0 | 0 | 0 | 0 | 1 | 0 | 561.6606 | 696.9046 | 562.6374 | 580.7082 | 618.8034 | 480.5861 | 531.8681 | 612.9426 | 630.0366 | 588.0342 | 492.7961 | 639.8046 | 615.873 | 2.65 | 0.54 | 3.19 | 4 | 3 | 3 | 7 | 0 | 17 | 30
2018-07-31 09:50 | 0 | 0 | 0 | 0 | 0 | 0 | 0 | 0 | 0 | 0 | 568.9866 | 698.3243 | 570.9402 | 593.895 | 638.6967 | 529.4379 | 540.6594 | 632.967 | 630.0366 | 588.0342 | 492.7961 | 655.9218 | 630.0366 | 2.65 | 0.55 | 3.2 | 4 | 2 | 4 | 7 | 0 | 17 | 29
2018-07-31 09:55 | 0 | 0 | 0 | 0 | 0 | 0 | 0 | 0 | 0 | 0 | 568.9866 | 698.9011 | 570.9402 | 593.895 | 638.6967 | 529.4379 | 540.6594 | 632.967 | 630.0366 | 588.0342 | 492.7961 | 655.9218 | 630.0366 | 2.64 | 0.53 | 3.17 | 4 | 1 | 3 | 5 | 1 | 14 | 30
2018-07-31 10:00 | 0 | 0 | 0 | 0 | 0 | 0 | 0 | 0 | 0 | 0 | 568.9866 | 700.8547 | 570.9402 | 593.895 | 638.6967 | 529.4379 | 540.6594 | 632.967 | 626.6354 | 633.3733 | 492.7961 | 655.9218 | 630.0366 | 2.64 | 0.53 | 3.17 | 4 | 1 | 3 | 3 | 3 | 14 | 32
2018-07-31 10:05 | 0 | 0 | 0 | 0 | 0 | 0 | 0 | 0 | 1 | 0 | 568.0098 | 705.7387 | 570.9402 | 593.895 | 638.6967 | 529.4379 | 540.6594 | 632.967 | 626.6354 | 633.3733 | 492.7961 | 660.8058 | 639.8046 | 2.64 | 0.54 | 3.18 | 5 | 1 | 3 | 4 | 1 | 14 | 32
2018-07-31 10:10 | 0 | 0 | 0 | 0 | 0 | 0 | 0 | 0 | 0 | 0 | 568.0098 | 709.6459 | 570.9402 | 593.895 | 638.6967 | 529.4379 | 540.6594 | 632.967 | 626.6354 | 633.3733 | 492.7961 | 660.8058 | 639.8046 | 2.64 | 0.57 | 3.21 | 5 | 1 | 4 | 3 | 1 | 14 | 32
2018-07-31 10:15 | 0 | 0 | 0 | 0 | 0 | 0 | 0 | 0 | 0 | 0 | 568.0098 | 714.0415 | 570.9402 | 593.895 | 638.6967 | 529.4379 | 540.6594 | 632.967 | 626.6354 | 633.3733 | 492.7961 | 660.8058 | 639.8046 | 2.63 | 0.55 | 3.18 | 5 | 1 | 4 | 3 | 1 | 14 | 32
2018-07-31 10:20 | 0 | 0 | 0 | 0 | 0 | 0 | 0 | 0 | 0 | 0 | 579.7314 | 716.9719 | 590.9646 | 612.9426 | 711.5995 | 558.7126 | 553.8462 | 634.9207 | 626.6354 | 633.3733 | 492.7961 | 670.5739 | 643.7119 | 2.63 | 0.55 | 3.18 | 5 | 2 | 3 | 3 | 1 | 14 | 31
2018-07-31 10:25 | 0 | 0 | 0 | 0 | 0 | 0 | 0 | 0 | 0 | 0 | 579.7314 | 720.8679 | 590.9646 | 612.9426 | 711.5995 | 558.7126 | 553.8462 | 634.9207 | 626.6354 | 633.3733 | 492.7961 | 670.5739 | 643.7119 | 2.63 | 0.67 | 3.3 | 5 | 2 | 3 | 4 | 0 | 14 | 33
2018-07-31 10:30 | 0 | 0 | 0 | 0 | 0 | 0 | 0 | 0 | 0 | 0 | 579.7314 | 721.7249 | 590.9646 | 612.9426 | 711.5995 | 558.7126 | 553.8462 | 634.9207 | 632.967 | 589.011 | 492.7961 | 670.5739 | 643.7119 | 2.63 | 0.54 | 3.17 | 5 | 3 | 3 | 5 | 1 | 17 | 34
2018-07-31 10:35 | 0 | 0 | 0 | 0 | 0 | 0 | 0 | 0 | 0 | 0 | 580.7082 | 722.8327 | 590.9646 | 612.9426 | 711.5995 | 558.7126 | 553.8462 | 634.9207 | 632.967 | 589.011 | 492.7961 | 679.8535 | 652.0146 | 2.63 | 0.54 | 3.17 | 4 | 4 | 4 | 5 | 1 | 18 | 35
2018-07-31 10:40 | 0 | 0 | 0 | 0 | 0 | 0 | 0 | 0 | 0 | 0 | 580.7082 | 724.7863 | 590.9646 | 612.9426 | 711.5995 | 558.7126 | 553.8462 | 634.9207 | 632.967 | 589.011 | 492.7961 | 679.8535 | 652.0146 | 2.63 | 0.54 | 3.17 | 4 | 4 | 4 | 5 | 1 | 18 | 36
2018-07-31 10:45 | 0 | 0 | 0 | 0 | 1 | 0 | 0 | 0 | 0 | 0 | 580.7082 | 730.6472 | 590.9646 | 612.9426 | 711.5995 | 558.7126 | 553.8462 | 634.9207 | 632.967 | 589.011 | 492.7961 | 679.8535 | 652.0146 | 2.63 | 0.52 | 3.15 | 4 | 4 | 5 | 5 | 1 | 19 | 35
2018-07-31 10:50 | 0 | 0 | 0 | 0 | 1 | 0 | 0 | 0 | 0 | 0 | 585.5922 | 729.6703 | 601.7094 | 621.7338 | 694.0171 | 538.7057 | 567.033 | 649.5726 | 632.967 | 589.011 | 492.7961 | 686.191 | 657.8754 | 2.63 | 0.54 | 3.17 | 5 | 4 | 6 | 5 | 1 | 21 | 35
2018-07-31 10:55 | 0 | 0 | 0 | 0 | 1 | 0 | 0 | 0 | 0 | 0 | 585.5922 | 736.0195 | 601.7094 | 621.7338 | 694.0171 | 538.7057 | 567.033 | 649.5726 | 632.967 | 589.011 | 492.7961 | 686.191 | 657.8754 | 2.63 | 0.55 | 3.18 | 6 | 5 | 5 | 5 | 1 | 22 | 15
2018-07-31 11:00 | 0 | 0 | 0 | 1 | 0 | 0 | 0 | 0 | 0 | 0 | 585.5922 | 732.6007 | 601.7094 | 621.7338 | 694.0171 | 538.7057 | 567.033 | 649.5726 | 642.735 | 709.5922 | 492.7961 | 686.191 | 657.8754 | 2.63 | 0.5 | 3.13 | 5 | 4 | 5 | 3 | 1 | 18 | 15
2018-07-31 11:05 | 0 | 0 | 0 | 0 | 0 | 0 | 0 | 0 | 0 | 0 | 599.7558 | 735.0427 | 601.7094 | 621.7338 | 694.0171 | 538.7057 | 567.033 | 649.5726 | 642.735 | 709.5922 | 492.7961 | 686.7186 | 662.7595 | 2.63 | 0.5 | 3.13 | 1 | 4 | 4 | 4 | 1 | 14 | 16
2018-07-31 11:10 | 0 | 0 | 0 | 1 | 0 | 0 | 0 | 0 | 0 | 0 | 599.7558 | 742.8571 | 601.7094 | 621.7338 | 694.0171 | 538.7057 | 567.033 | 649.5726 | 642.735 | 709.5922 | 492.7961 | 686.7186 | 662.7595 | 2.63 | 0.53 | 3.16 | 1 | 4 | 4 | 4 | 2 | 15 | 16
2018-07-31 11:15 | 0 | 0 | 0 | 0 | 0 | 0 | 0 | 0 | 0 | 0 | 599.7558 | 738.9499 | 601.7094 | 621.7338 | 694.0171 | 538.7057 | 567.033 | 649.5726 | 642.735 | 709.5922 | 492.7961 | 686.7186 | 662.7595 | 2.63 | 0.58 | 3.21 | 1 | 3 | 6 | 4 | 2 | 16 | 15
2018-07-31 11:20 | 0 | 0 | 0 | 1 | 0 | 0 | 0 | 0 | 0 | 0 | 598.779 | 737.9731 | 610.8842 | 632.967 | 1011.9658 | 547.9854 | 579.7314 | 1153.6019 | 642.735 | 709.5922 | 492.7961 | 689.6215 | 658.8522 | 2.63 | 0.58 | 3.21 | 2 | 3 | 5 | 4 | 2 | 16 | 17
2018-07-31 11:25 | 0 | 0 | 0 | 1 | 0 | 0 | 0 | 0 | 0 | 0 | 598.779 | 737.9731 | 610.8842 | 632.967 | 1011.9658 | 547.9854 | 579.7314 | 1153.6019 | 642.735 | 709.5922 | 492.7961 | 689.6215 | 658.8522 | 2.63 | 0.53 | 3.16 | 1 | 3 | 5 | 5 | 1 | 15 | 15
2018-07-31 11:30 | 0 | 0 | 0 | 1 | 0 | 0 | 0 | 0 | 0 | 0 | 598.779 | 729.6703 | 610.8842 | 632.967 | 1011.9658 | 547.9854 | 579.7314 | 1153.6019 | 642.735 | 621.7338 | 492.7961 | 689.6215 | 658.8522 | 2.63 | 0.52 | 3.15 | 1 | 3 | 6 | 4 | 1 | 15 | 14
2018-07-31 11:35 | 0 | 0 | 0 | 1 | 0 | 0 | 0 | 0 | 0 | 0 | 596.8254 | 726.7399 | 610.8842 | 632.967 | 1011.9658 | 547.9854 | 579.7314 | 1153.6019 | 642.735 | 621.7338 | 492.7961 | 691.5751 | 662.7595 | 2.63 | 0.52 | 3.15 | 1 | 3 | 4 | 4 | 1 | 13 | 15
2018-07-31 11:40 | 0 | 0 | 0 | 1 | 0 | 0 | 0 | 0 | 0 | 0 | 596.8254 | 728.6935 | 610.8842 | 632.967 | 1011.9658 | 547.9854 | 579.7314 | 1153.6019 | 642.735 | 621.7338 | 492.7961 | 691.5751 | 662.7595 | 2.63 | 0.51 | 3.14 | 1 | 3 | 5 | 4 | 1 | 14 | 15
2018-07-31 11:45 | 0 | 0 | 0 | 1 | 0 | 0 | 0 | 0 | 0 | 0 | 596.8254 | 715.0183 | 610.8842 | 632.967 | 1011.9658 | 547.9854 | 579.7314 | 1153.6019 | 642.735 | 621.7338 | 492.7961 | 691.5751 | 662.7595 | 2.63 | 0.45 | 3.08 | 1 | 1 | 5 | 5 | 1 | 13 | 15
2018-07-31 11:50 | 0 | 0 | 0 | 1 | 1 | 0 | 1 | 0 | 0 | 0 | 593.895 | 720.7449 | 610.989 | 634.9207 | 989.9039 | 549.939 | 574.8474 | 1190.8235 | 642.735 | 621.7338 | 492.7961 | 700.8547 | 667.6434 | 2.63 | 0.45 | 3.08 | 1 | 1 | 5 | 6 | 0 | 13 | 15
2018-07-31 11:55 | 0 | 0 | 0 | 1 | 0 | 0 | 1 | 0 | 0 | 0 | 593.895 | 729.6703 | 610.989 | 634.9207 | 989.9039 | 549.939 | 574.8474 | 1190.8235 | 642.735 | 621.7338 | 492.7961 | 700.8547 | 667.6434 | 2.64 | 0.45 | 3.09 | 1 | 2 | 6 | 5 | 2 | 16 | 15
2018-07-31 12:00 | 0 | 0 | 0 | 1 | 0 | 0 | 0 | 0 | 0 | 0 | 593.895 | 728.6935 | 610.989 | 634.9207 | 989.9039 | 549.939 | 574.8474 | 1190.8235 | 645.6655 | 579.7314 | 492.7961 | 700.8547 | 667.6434 | 2.64 | 0.46 | 3.1 | 1 | 2 | 4 | 5 | 2 | 14 | 15
2018-07-31 12:05 | 0 | 0 | 0 | 1 | 0 | 0 | 1 | 0 | 0 | 0 | 592.9182 | 728.6935 | 610.989 | 634.9207 | 989.9039 | 549.939 | 574.8474 | 1190.8235 | 645.6655 | 579.7314 | 492.7961 | 711.5995 | 666.6666 | 2.64 | 0.46 | 3.1 | 1 | 2 | 6 | 7 | 2 | 18 | 15
2018-07-31 12:10 | 0 | 0 | 0 | 1 | 0 | 0 | 1 | 0 | 0 | 0 | 592.9182 | 731.624 | 610.989 | 634.9207 | 989.9039 | 549.939 | 574.8474 | 1190.8235 | 645.6655 | 579.7314 | 492.7961 | 711.5995 | 666.6666 | 2.63 | 0.46 | 3.09 | 1 | 3 | 6 | 5 | 2 | 17 | 15
2018-07-31 12:15 | 0 | 0 | 0 | 1 | 0 | 0 | 1 | 0 | 0 | 0 | 592.9182 | 728.4982 | 610.989 | 634.9207 | 989.9039 | 549.939 | 574.8474 | 1190.8235 | 645.6655 | 579.7314 | 492.7961 | 711.5995 | 666.6666 | 2.63 | 0.46 | 3.09 | 1 | 3 | 4 | 5 | 2 | 15 | 14
2018-07-31 12:20 | 0 | 0 | 0 | 1 | 0 | 0 | 1 | 0 | 0 | 0 | 585.5922 | 725.7631 | 605.7005 | 632.967 | 898.6569 | 590.9758 | 569.9634 | 889.8657 | 645.6655 | 579.7314 | 492.7961 | 708.6691 | 673.0159 | 2.63 | 0.45 | 3.08 | 1 | 5 | 4 | 5 | 2 | 17 | 14
2018-07-31 12:25 | 0 | 0 | 0 | 1 | 0 | 0 | 1 | 0 | 0 | 0 | 585.5922 | 727.7167 | 605.7005 | 632.967 | 898.6569 | 590.9758 | 569.9634 | 889.8657 | 645.6655 | 579.7314 | 492.7961 | 708.6691 | 673.0159 | 2.63 | 0.45 | 3.08 | 1 | 4 | 5 | 5 | 2 | 17 | 13
2018-07-31 12:30 | 0 | 0 | 0 | 1 | 0 | 0 | 1 | 0 | 0 | 0 | 585.5922 | 724.7863 | 605.7005 | 632.967 | 898.6569 | 590.9758 | 569.9634 | 889.8657 | 648.5959 | 573.8705 | 492.7961 | 708.6691 | 673.0159 | 2.63 | 0.43 | 3.06 | 1 | 4 | 4 | 5 | 2 | 16 | 13
2018-07-31 12:35 | 0 | 0 | 0 | 1 | 0 | 0 | 1 | 0 | 1 | 0 | 585.5922 | 724.7863 | 605.7005 | 632.967 | 898.6569 | 590.9758 | 569.9634 | 889.8657 | 648.5959 | 573.8705 | 492.7961 | 699.8779 | 673.0159 | 2.63 | 0.44 | 3.07 | 1 | 3 | 5 | 4 | 2 | 15 | 14
2018-07-31 12:40 | 0 | 0 | 0 | 0 | 0 | 0 | 1 | 0 | 1 | 0 | 585.5922 | 725.7631 | 605.7005 | 632.967 | 898.6569 | 590.9758 | 569.9634 | 889.8657 | 648.5959 | 573.8705 | 492.7961 | 699.8779 | 673.0159 | 2.63 | 0.45 | 3.08 | 1 | 3 | 5 | 4 | 2 | 15 | 36
2018-07-31 12:45 | 0 | 0 | 0 | 0 | 0 | 0 | 1 | 0 | 0 | 0 | 585.5922 | 722.8327 | 605.7005 | 632.967 | 898.6569 | 590.9758 | 569.9634 | 889.8657 | 648.5959 | 573.8705 | 492.7961 | 699.8779 | 673.0159 | 2.63 | 0.54 | 3.17 | 4 | 3 | 5 | 6 | 2 | 20 | 33
2018-07-31 12:50 | 0 | 0 | 0 | 0 | 0 | 0 | 1 | 0 | 0 | 0 | 579.7314 | 721.856 | 606.5934 | 630.0479 | 694.0171 | 553.8462 | 568.9866 | 740.9035 | 648.5959 | 573.8705 | 492.7961 | 694.9939 | 668.6202 | 2.63 | 0.55 | 3.18 | 3 | 3 | 4 | 5 | 2 | 17 | 34
2018-07-31 12:55 | 0 | 0 | 0 | 0 | 0 | 0 | 1 | 0 | 0 | 0 | 579.7314 | 720.8792 | 606.5934 | 630.0479 | 694.0171 | 553.8462 | 568.9866 | 740.9035 | 648.5959 | 573.8705 | 492.7961 | 694.9939 | 668.6202 | 2.63 | 0.66 | 3.29 | 3 | 4 | 4 | 6 | 2 | 19 | 33
2018-07-31 13:00 | 0 | 0 | 0 | 0 | 0 | 0 | 1 | 0 | 0 | 0 | 579.7314 | 718.9255 | 606.5934 | 630.0479 | 694.0171 | 553.8462 | 568.9866 | 740.9035 | 652.0146 | 601.7369 | 492.7961 | 694.9939 | 668.6202 | 2.63 | 0.6 | 3.23 | 3 | 3 | 4 | 8 | 2 | 20 | 33
2018-07-31 13:05 | 0 | 0 | 0 | 0 | 0 | 0 | 1 | 0 | 0 | 0 | 585.5922 | 718.9255 | 606.5934 | 630.0479 | 694.0171 | 553.8462 | 568.9866 | 740.9035 | 652.0146 | 601.7369 | 492.7961 | 698.9011 | 678.8767 | 2.63 | 0.61 | 3.24 | 2 | 3 | 4 | 7 | 2 | 18 | 33
2018-07-31 13:10 | 0 | 0 | 0 | 0 | 0 | 0 | 1 | 0 | 0 | 0 | 585.5922 | 718.9255 | 606.5934 | 630.0479 | 694.0171 | 553.8462 | 568.9866 | 740.9035 | 652.0146 | 601.7369 | 492.7961 | 698.9011 | 678.8767 | 2.64 | 0.59 | 3.23 | 3 | 2 | 5 | 7 | 2 | 19 | 35
2018-07-31 13:15 | 0 | 0 | 0 | 0 | 0 | 0 | 1 | 0 | 0 | 0 | 585.5922 | 720.8792 | 606.5934 | 630.0479 | 694.0171 | 553.8462 | 568.9866 | 740.9035 | 652.0146 | 601.7369 | 492.7961 | 698.9011 | 678.8767 | 2.63 | 0.59 | 3.22 | 3 | 3 | 5 | 8 | 2 | 21 | 35
2018-07-31 13:20 | 0 | 0 | 0 | 0 | 1 | 0 | 1 | 0 | 0 | 0 | 589.9878 | 721.856 | 612.9426 | 633.9438 | 664.7131 | 576.801 | 580.7082 | 745.7875 | 652.0146 | 601.7369 | 492.7961 | 718.9255 | 691.5751 | 2.63 | 0.57 | 3.2 | 3 | 3 | 5 | 8 | 2 | 21 | 31
2018-07-31 13:25 | 0 | 0 | 0 | 0 | 0 | 0 | 1 | 0 | 0 | 0 | 589.9878 | 720.8792 | 612.9426 | 633.9438 | 664.7131 | 576.801 | 580.7082 | 745.7875 | 652.0146 | 601.7369 | 492.7961 | 718.9255 | 691.5751 | 2.63 | 0.5 | 3.13 | 5 | 2 | 5 | 5 | 1 | 18 | 32
2018-07-31 13:30 | 0 | 0 | 0 | 0 | 0 | 0 | 1 | 0 | 0 | 0 | 589.9878 | 719.9164 | 612.9426 | 633.9438 | 664.7131 | 576.801 | 580.7082 | 745.7875 | 659.829 | 588.0342 | 492.7961 | 718.9255 | 691.5751 | 2.64 | 0.48 | 3.12 | 5 | 2 | 4 | 5 | 1 | 17 | 32
2018-07-31 13:35 | 0 | 0 | 0 | 0 | 0 | 0 | 1 | 0 | 0 | 0 | 593.895 | 719.9023 | 612.9426 | 633.9438 | 664.7131 | 576.801 | 580.7082 | 745.7875 | 659.829 | 588.0342 | 492.7961 | 712.5763 | 697.9243 | 2.64 | 0.5 | 3.14 | 3 | 3 | 4 | 5 | 1 | 16 | 32
2018-07-31 13:40 | 0 | 0 | 0 | 0 | 0 | 0 | 1 | 0 | 0 | 0 | 593.895 | 722.8327 | 612.9426 | 633.9438 | 664.7131 | 576.801 | 580.7082 | 745.7875 | 659.829 | 588.0342 | 492.7961 | 712.5763 | 697.9243 | 2.64 | 0.5 | 3.14 | 3 | 3 | 4 | 5 | 1 | 16 | 34
2018-07-31 13:45 | 0 | 0 | 0 | 0 | 0 | 0 | 1 | 0 | 0 | 0 | 593.895 | 725.7631 | 612.9426 | 633.9438 | 664.7131 | 576.801 | 580.7082 | 745.7875 | 659.829 | 588.0342 | 492.7961 | 712.5763 | 697.9243 | 2.64 | 0.51 | 3.15 | 3 | 3 | 4 | 5 | 1 | 16 | 35
2018-07-31 13:50 | 0 | 0 | 0 | 0 | 0 | 0 | 1 | 0 | 0 | 0 | 604.6398 | 730.6472 | 633.9438 | 651.0378 | 670.5739 | 723.9669 | 589.9878 | 769.7192 | 659.829 | 588.0342 | 492.7961 | 711.5995 | 691.5751 | 2.64 | 0.5 | 3.14 | 3 | 4 | 4 | 6 | 1 | 18 | 36
2018-07-31 13:55 | 0 | 0 | 0 | 0 | 0 | 0 | 1 | 0 | 0 | 0 | 604.6398 | 729.6703 | 633.9438 | 651.0378 | 670.5739 | 723.9669 | 589.9878 | 769.7192 | 659.829 | 588.0342 | 492.7961 | 711.5995 | 691.5751 | 2.64 | 0.52 | 3.16 | 4 | 5 | 4 | 6 | 1 | 20 | 35
2018-07-31 14:00 | 0 | 0 | 0 | 0 | 0 | 0 | 1 | 0 | 0 | 0 | 604.6398 | 727.7167 | 633.9438 | 651.0378 | 670.5739 | 723.9669 | 589.9878 | 769.7192 | 672.0391 | 638.8102 | 492.7961 | 711.5995 | 691.5751 | 2.63 | 0.51 | 3.14 | 4 | 5 | 4 | 6 | 1 | 20 | 36
2018-07-31 14:05 | 0 | 0 | 0 | 0 | 0 | 0 | 1 | 0 | 0 | 0 | 601.7094 | 730.6472 | 633.9438 | 651.0378 | 670.5739 | 723.9669 | 589.9878 | 769.7192 | 672.0391 | 638.8102 | 492.7961 | 732.6007 | 712.5763 | 2.64 | 0.52 | 3.16 | 6 | 4 | 4 | 7 | 1 | 22 | 36
2018-07-31 14:10 | 0 | 0 | 0 | 0 | 0 | 0 | 1 | 0 | 0 | 0 | 601.7094 | 730.6472 | 633.9438 | 651.0378 | 670.5739 | 723.9669 | 589.9878 | 769.7192 | 672.0391 | 638.8102 | 492.7961 | 732.6007 | 712.5763 | 2.64 | 0.52 | 3.16 | 5 | 3 | 4 | 6 | 2 | 20 | 34
2018-07-31 14:15 | 0 | 0 | 0 | 0 | 1 | 0 | 1 | 0 | 0 | 0 | 601.7094 | 728.6935 | 633.9438 | 651.0378 | 670.5739 | 723.9669 | 589.9878 | 769.7192 | 672.0391 | 638.8102 | 492.7961 | 732.6007 | 712.5763 | 2.64 | 0.64 | 3.28 | 4 | 3 | 4 | 5 | 2 | 18 | 37
2018-07-31 14:20 | 0 | 0 | 0 | 0 | 1 | 0 | 1 | 0 | 0 | 0 | 618.8034 | 732.6007 | 649.5726 | 695.494 | 685.7143 | 641.772 | 601.7094 | 792.674 | 672.0391 | 638.8102 | 492.7961 | 727.7167 | 699.8779 | 3.49 | 0.76 | 4.25 | 4 | 3 | 4 | 6 | 2 | 19 | 12
2018-07-31 14:25 | 0 | 0 | 0 | 0 | 0 | 0 | 1 | 0 | 0 | 0 | 618.8034 | 730.6472 | 649.5726 | 695.494 | 685.7143 | 641.772 | 601.7094 | 792.674 | 672.0391 | 638.8102 | 492.7961 | 727.7167 | 699.8779 | 3.47 | 0.54 | 4.01 | 4 | 3 | 4 | 6 | 2 | 19 | 34
2018-07-31 14:30 | 0 | 0 | 0 | 0 | 1 | 0 | 1 | 0 | 0 | 0 | 618.8034 | 739.9267 | 649.5726 | 695.494 | 685.7143 | 641.772 | 601.7094 | 792.674 | 686.6911 | 632.967 | 492.7961 | 727.7167 | 699.8779 | 3.47 | 0.53 | 4 | 4 | 3 | 4 | 6 | 2 | 19 | 32
2018-07-31 14:35 | 0 | 0 | 0 | 0 | 0 | 0 | 1 | 0 | 1 | 0 | 630.0366 | 743.8339 | 649.5726 | 695.494 | 685.7143 | 641.772 | 601.7094 | 792.674 | 686.6911 | 632.967 | 492.7961 | 736.9963 | 715.9951 | 2.64 | 0.52 | 3.16 | 1 | 6 | 5 | 5 | 3 | 20 | 33
2018-07-31 14:40 | 0 | 0 | 0 | 0 | 0 | 0 | 1 | 0 | 0 | 0 | 630.0366 | 747.9365 | 649.5726 | 695.494 | 685.7143 | 641.772 | 601.7094 | 792.674 | 686.6911 | 632.967 | 492.7961 | 736.9963 | 715.9951 | 2.64 | 0.52 | 3.16 | 1 | 7 | 7 | 5 | 2 | 22 | 37
2018-07-31 14:45 | 0 | 0 | 0 | 0 | 0 | 0 | 1 | 0 | 1 | 0 | 630.0366 | 751.6483 | 649.5726 | 695.494 | 685.7143 | 641.772 | 601.7094 | 792.674 | 686.6911 | 632.967 | 492.7961 | 736.9963 | 715.9951 | 2.64 | 0.51 | 3.15 | 1 | 7 | 7 | 5 | 2 | 22 | 12
2018-07-31 14:50 | 0 | 0 | 0 | 0 | 0 | 0 | 1 | 0 | 0 | 0 | 641.7582 | 757.9976 | 665.6899 | 684.723 | 714.0415 | 604.7709 | 620.757 | 780.9636 | 686.6911 | 632.967 | 492.7961 | 735.0427 | 707.6923 | 2.64 | 0.5 | 3.14 | 4 | 8 | 8 | 8 | 2 | 30 | 34
2018-07-31 14:55 | 0 | 0 | 0 | 0 | 0 | 0 | 1 | 0 | 0 | 0 | 641.7582 | 760.928 | 665.6899 | 684.723 | 714.0415 | 604.7709 | 620.757 | 780.9636 | 686.6911 | 632.967 | 492.7961 | 735.0427 | 707.6923 | 2.64 | 0.51 | 3.15 | 2 | 5 | 7 | 6 | 2 | 22 | 32
2018-07-31 15:00 | 0 | 0 | 0 | 0 | 0 | 0 | 1 | 0 | 0 | 0 | 641.7582 | 759.9512 | 665.6899 | 684.723 | 714.0415 | 604.7709 | 620.757 | 780.9636 | 693.0403 | 735.9351 | 492.7961 | 735.0427 | 707.6923 | 2.64 | 0.48 | 3.12 | 3 | 8 | 8 | 5 | 2 | 26 | 33
2018-07-31 15:05 | 0 | 0 | 0 | 0 | 0 | 0 | 1 | 0 | 0 | 0 | 643.7119 | 768.7424 | 665.6899 | 684.723 | 714.0415 | 604.7709 | 620.757 | 780.9636 | 693.0403 | 735.9351 | 492.7961 | 740.9035 | 715.9951 | 2.64 | 0.53 | 3.17 | 3 | 8 | 8 | 5 | 2 | 26 | 33
2018-07-31 15:10 | 0 | 0 | 0 | 0 | 0 | 0 | 1 | 0 | 0 | 0 | 643.7119 | 770.696 | 665.6899 | 684.723 | 714.0415 | 604.7709 | 620.757 | 780.9636 | 693.0403 | 735.9351 | 492.7961 | 740.9035 | 715.9951 | 2.64 | 0.55 | 3.19 | 4 | 6 | 7 | 5 | 1 | 23 | 33
2018-07-31 15:15 | 0 | 0 | 0 | 0 | 0 | 0 | 1 | 0 | 0 | 0 | 643.7119 | 778.9988 | 665.6899 | 684.723 | 714.0415 | 604.7709 | 620.757 | 780.9636 | 693.0403 | 735.9351 | 492.7961 | 740.9035 | 715.9951 | 2.64 | 0.55 | 3.19 | 5 | 7 | 6 | 5 | 2 | 25 | 33
2018-07-31 15:20 | 0 | 0 | 0 | 0 | 0 | 0 | 1 | 0 | 0 | 0 | 641.7582 | 782.9059 | 675.9463 | 759.3745 | 715.0183 | 585.5922 | 630.0366 | 789.7436 | 693.0403 | 735.9351 | 492.7961 | 738.9499 | 715.9951 | 2.64 | 0.55 | 3.19 | 5 | 7 | 7 | 5 | 2 | 26 | 32
2018-07-31 15:25 | 0 | 0 | 0 | 0 | 0 | 0 | 0 | 0 | 0 | 0 | 641.7582 | 785.8364 | 675.9463 | 759.3745 | 715.0183 | 585.5922 | 630.0366 | 789.7436 | 693.0403 | 735.9351 | 492.7961 | 738.9499 | 715.9951 | 2.64 | 0.53 | 3.17 | 5 | 7 | 7 | 5 | 2 | 26 | 31
2018-07-31 15:30 | 0 | 0 | 0 | 0 | 0 | 0 | 1 | 0 | 0 | 0 | 641.7582 | 788.7668 | 675.9463 | 759.3745 | 715.0183 | 585.5922 | 630.0366 | 789.7436 | 701.8315 | 743.8339 | 492.7961 | 738.9499 | 715.9951 | 2.64 | 0.56 | 3.2 | 5 | 8 | 5 | 5 | 2 | 25 | 31
2018-07-31 15:35 | 0 | 0 | 0 | 0 | 0 | 0 | 0 | 0 | 0 | 0 | 646.6423 | 785.8364 | 675.9463 | 759.3745 | 715.0183 | 585.5922 | 630.0366 | 789.7436 | 701.8315 | 743.8339 | 492.7961 | 741.8803 | 714.0415 | 2.64 | 0.54 | 3.18 | 4 | 6 | 6 | 6 | 2 | 24 | 32
2018-07-31 15:40 | 0 | 0 | 1 | 0 | 0 | 0 | 0 | 0 | 0 | 0 | 646.6423 | 783.8828 | 675.9463 | 759.3745 | 715.0183 | 585.5922 | 630.0366 | 789.7436 | 701.8315 | 743.8339 | 492.7961 | 741.8803 | 714.0415 | 2.64 | 0.57 | 3.21 | 4 | 6 | 5 | 6 | 2 | 23 | 34
2018-07-31 15:45 | 0 | 0 | 0 | 0 | 0 | 0 | 0 | 0 | 0 | 0 | 646.6423 | 778.9988 | 675.9463 | 759.3745 | 715.0183 | 585.5922 | 630.0366 | 789.7436 | 701.8315 | 743.8339 | 492.7961 | 741.8803 | 714.0415 | 2.64 | 0.59 | 3.23 | 5 | 6 | 6 | 6 | 2 | 25 | 33
2018-07-31 15:50 | 0 | 0 | 0 | 0 | 0 | 0 | 0 | 0 | 0 | 0 | 649.5726 | 779.9756 | 673.9927 | 738.9499 | 706.7155 | 578.8594 | 627.5946 | 778.9843 | 701.8315 | 743.8339 | 492.7961 | 738.9499 | 712.5763 | 2.63 | 0.57 | 3.2 | 5 | 6 | 6 | 6 | 3 | 26 | 34
2018-07-31 15:55 | 0 | 0 | 0 | 0 | 0 | 0 | 0 | 0 | 0 | 0 | 649.5726 | 777.0452 | 673.9927 | 738.9499 | 706.7155 | 578.8594 | 627.5946 | 778.9843 | 701.8315 | 743.8339 | 492.7961 | 738.9499 | 712.5763 | 2.63 | 0.58 | 3.21 | 5 | 6 | 8 | 7 | 3 | 29 | 35
2018-07-31 16:00 | 0 | 0 | 1 | 0 | 0 | 0 | 0 | 0 | 0 | 0 | 649.5726 | 772.6496 | 673.9927 | 738.9499 | 706.7155 | 578.8594 | 627.5946 | 778.9843 | 697.9243 | 716.9719 | 492.7961 | 738.9499 | 712.5763 | 2.64 | 0.58 | 3.22 | 5 | 6 | 6 | 6 | 3 | 26 | 27
2018-07-31 16:05 | 0 | 0 | 0 | 0 | 0 | 0 | 1 | 0 | 0 | 0 | 651.0378 | 778.9988 | 673.9927 | 738.9499 | 706.7155 | 578.8594 | 627.5946 | 778.9843 | 697.9243 | 716.9719 | 492.7961 | 740.9035 | 717.9487 | 2.63 | 0.55 | 3.18 | 5 | 6 | 6 | 6 | 3 | 26 | 12
2018-07-31 16:10 | 0 | 0 | 0 | 0 | 0 | 0 | 0 | 0 | 0 | 0 | 651.0378 | 778.9988 | 673.9927 | 738.9499 | 706.7155 | 578.8594 | 627.5946 | 778.9843 | 697.9243 | 716.9719 | 492.7961 | 740.9035 | 717.9487 | 2.63 | 0.48 | 3.11 | 5 | 9 | 4 | 5 | 2 | 25 | 11
2018-07-31 16:15 | 0 | 0 | 0 | 0 | 0 | 0 | 0 | 0 | 0 | 0 | 651.0378 | 775.58 | 673.9927 | 738.9499 | 706.7155 | 578.8594 | 627.5946 | 778.9843 | 697.9243 | 716.9719 | 492.7961 | 740.9035 | 717.9487 | 3.48 | 0.48 | 3.96 | 0 | 8 | 5 | 6 | 2 | 21 | 12
2018-07-31 16:20 | 0 | 0 | 1 | 0 | 0 | 0 | 1 | 0 | 0 | 0 | 647.6191 | 778.9988 | 664.7131 | 731.624 | 696.9475 | 571.917 | 626.6178 | 735.5428 | 697.9243 | 716.9719 | 492.7961 | 735.2988 | 712.5763 | 3.47 | 0.47 | 3.94 | 0 | 8 | 4 | 6 | 2 | 20 | 11
2018-07-31 16:25 | 0 | 0 | 0 | 0 | 0 | 0 | 0 | 0 | 0 | 0 | 647.6191 | 773.6264 | 664.7131 | 731.624 | 696.9475 | 571.917 | 626.6178 | 735.5428 | 697.9243 | 716.9719 | 492.7961 | 735.2988 | 712.5763 | 3.46 | 0.47 | 3.93 | 0 | 8 | 4 | 6 | 2 | 20 | 10
2018-07-31 16:30 | 0 | 0 | 0 | 0 | 0 | 0 | 0 | 0 | 0 | 0 | 647.6191 | 770.696 | 664.7131 | 731.624 | 696.9475 | 571.917 | 626.6178 | 735.5428 | 678.9816 | 677.8999 | 492.7961 | 735.2988 | 712.5763 | 3.46 | 0.47 | 3.93 | 0 | 9 | 4 | 6 | 2 | 21 | 10
2018-07-31 16:35 | 0 | 0 | 0 | 0 | 0 | 0 | 1 | 0 | 0 | 0 | 640.7814 | 768.7424 | 664.7131 | 731.624 | 696.9475 | 571.917 | 626.6178 | 735.5428 | 678.9816 | 677.8999 | 492.7961 | 729.6703 | 706.8794 | 3.36 | 0.47 | 3.83 | 1 | 6 | 3 | 5 | 2 | 17 | 7
2018-07-31 16:40 | 0 | 0 | 0 | 0 | 0 | 0 | 0 | 0 | 0 | 0 | 640.7814 | 764.8351 | 664.7131 | 731.624 | 696.9475 | 571.917 | 626.6178 | 735.5428 | 678.9816 | 677.8999 | 492.7961 | 729.6703 | 706.8794 | 3.29 | 0.47 | 3.76 | 0 | 4 | 3 | 5 | 2 | 14 | 8
2018-07-31 16:45 | 0 | 0 | 0 | 0 | 0 | 0 | 0 | 0 | 0 | 0 | 640.7814 | 760.4513 | 664.7131 | 731.624 | 696.9475 | 571.917 | 626.6178 | 735.5428 | 678.9816 | 677.8999 | 492.7961 | 729.6703 | 706.8794 | 3.26 | 0.45 | 3.71 | 0 | 4 | 3 | 5 | 1 | 13 | 6
2018-07-31 16:50 | 0 | 0 | 0 | 0 | 0 | 0 | 1 | 0 | 0 | 0 | 627.5946 | 757.9976 | 644.6887 | 657.8754 | 677.8999 | 551.8926 | 603.663 | 735.0427 | 678.9816 | 677.8999 | 492.7961 | 721.856 | 695.9707 | 2.44 | 0.44 | 2.88 | 2 | 5 | 3 | 6 | 3 | 19 | 5
2018-07-31 16:55 | 0 | 0 | 0 | 0 | 0 | 0 | 0 | 0 | 0 | 0 | 627.5946 | 752.6251 | 644.6887 | 657.8754 | 677.8999 | 551.8926 | 603.663 | 735.0427 | 678.9816 | 677.8999 | 492.7961 | 721.856 | 695.9707 | 2.43 | 0.43 | 2.86 | 0 | 5 | 3 | 5 | 0 | 13 | 5
2018-07-31 17:00 | 0 | 0 | 0 | 0 | 0 | 0 | 0 | 0 | 0 | 0 | 627.5946 | 747.7411 | 644.6887 | 657.8754 | 677.8999 | 551.8926 | 603.663 | 735.0427 | 661.7827 | 653.9683 | 492.7961 | 721.856 | 695.9707 | 2.41 | 0.45 | 2.86 | 0 | 5 | 3 | 5 | 0 | 13 | 7
2018-07-31 17:05 | 0 | 0 | 0 | 0 | 0 | 0 | 0 | 0 | 0 | 0 | 621.7338 | 743.8339 | 644.6887 | 657.8754 | 677.8999 | 551.8926 | 603.663 | 735.0427 | 661.7827 | 653.9683 | 492.7961 | 709.6459 | 688.6447 | 2.39 | 0.44 | 2.83 | 0 | 4 | 3 | 5 | 0 | 12 | 7
2018-07-31 17:10 | 0 | 0 | 0 | 0 | 0 | 0 | 0 | 0 | 0 | 0 | 621.7338 | 744.8107 | 644.6887 | 657.8754 | 677.8999 | 551.8926 | 603.663 | 735.0427 | 661.7827 | 653.9683 | 492.7961 | 709.6459 | 688.6447 | 2.4 | 0.43 | 2.83 | 0 | 4 | 3 | 5 | 0 | 12 | 7
2018-07-31 17:15 | 0 | 0 | 0 | 0 | 0 | 0 | 0 | 0 | 0 | 0 | 621.7338 | 742.8571 | 644.6887 | 657.8754 | 677.8999 | 551.8926 | 603.663 | 735.0427 | 661.7827 | 653.9683 | 492.7961 | 709.6459 | 688.6447 | 2.4 | 0.43 | 2.83 | 0 | 7 | 3 | 5 | 0 | 15 | 7
2018-07-31 17:20 | 0 | 0 | 0 | 0 | 0 | 0 | 0 | 0 | 0 | 0 | 611.9658 | 731.624 | 627.5946 | 632.967 | 655.5702 | 532.8449 | 583.6385 | 657.8754 | 661.7827 | 653.9683 | 492.7961 | 703.7851 | 676.9231 | 2.4 | 0.43 | 2.83 | 0 | 7 | 3 | 5 | 0 | 15 | 7
2018-07-31 17:25 | 0 | 0 | 0 | 0 | 0 | 0 | 0 | 0 | 0 | 0 | 611.9658 | 728.6935 | 627.5946 | 632.967 | 655.5702 | 532.8449 | 583.6385 | 657.8754 | 661.7827 | 653.9683 | 492.7961 | 703.7851 | 676.9231 | 2.4 | 0.43 | 2.83 | 0 | 6 | 3 | 5 | 0 | 14 | 5
2018-07-31 17:30 | 0 | 0 | 0 | 0 | 0 | 0 | 0 | 0 | 0 | 0 | 611.9658 | 724.7863 | 627.5946 | 632.967 | 655.5702 | 532.8449 | 583.6385 | 657.8754 | 641.8421 | 632.967 | 492.7961 | 703.7851 | 676.9231 | 2.4 | 0.42 | 2.82 | 0 | 6 | 3 | 5 | 0 | 14 | 5
2018-07-31 17:35 | 0 | 0 | 0 | 0 | 0 | 0 | 0 | 0 | 0 | 0 | 606.5934 | 716.9719 | 627.5946 | 632.967 | 655.5702 | 532.8449 | 583.6385 | 657.8754 | 641.8421 | 632.967 | 492.7961 | 689.6215 | 672.0391 | 2.35 | 0.43 | 2.78 | 0 | 6 | 3 | 5 | 0 | 14 | 6
2018-07-31 17:40 | 0 | 0 | 0 | 0 | 0 | 0 | 0 | 0 | 0 | 0 | 606.5934 | 719.9023 | 627.5946 | 632.967 | 655.5702 | 532.8449 | 583.6385 | 657.8754 | 641.8421 | 632.967 | 492.7961 | 689.6215 | 672.0391 | 2.31 | 0.43 | 2.74 | 1 | 6 | 3 | 6 | 0 | 16 | 3
2018-07-31 17:45 | 0 | 0 | 0 | 0 | 0 | 0 | 0 | 0 | 0 | 0 | 606.5934 | 715.9951 | 627.5946 | 632.967 | 655.5702 | 532.8449 | 583.6385 | 657.8754 | 641.8421 | 632.967 | 492.7961 | 689.6215 | 672.0391 | 2.31 | 0.43 | 2.74 | 1 | 6 | 3 | 5 | 0 | 15 | 3
2018-07-31 17:50 | 0 | 0 | 0 | 0 | 0 | 0 | 0 | 0 | 0 | 0 | 601.7094 | 711.5995 | 609.0354 | 618.8034 | 639.8046 | 517.7045 | 563.6142 | 632.967 | 641.8421 | 632.967 | 492.7961 | 687.6679 | 661.7827 | 2.31 | 0.42 | 2.73 | 1 | 3 | 3 | 5 | 0 | 12 | 2
2018-07-31 17:55 | 0 | 0 | 0 | 0 | 0 | 0 | 0 | 0 | 0 | 0 | 601.7094 | 710.6227 | 609.0354 | 618.8034 | 639.8046 | 517.7045 | 563.6142 | 632.967 | 641.8421 | 632.967 | 492.7961 | 687.6679 | 661.7827 | 2.32 | 0.42 | 2.74 | 0 | 2 | 3 | 6 | 0 | 11 | 2
2018-07-31 18:00 | 0 | 0 | 0 | 0 | 0 | 0 | 0 | 0 | 0 | 0 | 601.7094 | 712.5763 | 609.0354 | 618.8034 | 639.8046 | 517.7045 | 563.6142 | 632.967 | 623.6874 | 619.7802 | 492.7961 | 687.6679 | 661.7827 | 2.35 | 0.41 | 2.76 | 0 | 4 | 3 | 5 | 0 | 12 | 1
2018-07-31 18:05 | 0 | 0 | 0 | 0 | 0 | 0 | 0 | 0 | 0 | 0 | 595.8486 | 707.6923 | 609.0354 | 618.8034 | 639.8046 | 517.7045 | 563.6142 | 632.967 | 623.6874 | 619.7802 | 492.7961 | 677.8999 | 655.9218 | 2.38 | 0.42 | 2.8 | 0 | 1 | 3 | 3 | 0 | 7 | 1
2018-07-31 18:10 | 0 | 0 | 0 | 0 | 0 | 0 | 0 | 0 | 0 | 0 | 595.8486 | 710.6227 | 609.0354 | 618.8034 | 639.8046 | 517.7045 | 563.6142 | 632.967 | 623.6874 | 619.7802 | 492.7961 | 677.8999 | 655.9218 | 2.35 | 0.41 | 2.76 | 0 | 1 | 3 | 3 | 0 | 7 | 1
2018-07-31 18:15 | 0 | 0 | 0 | 0 | 0 | 0 | 0 | 0 | 0 | 0 | 595.8486 | 712.5763 | 609.0354 | 618.8034 | 639.8046 | 517.7045 | 563.6142 | 632.967 | 623.6874 | 619.7802 | 492.7961 | 677.8999 | 655.9218 | 2.33 | 0.42 | 2.75 | 0 | 1 | 3 | 3 | 0 | 7 | 0
2018-07-31 18:20 | 0 | 0 | 0 | 0 | 0 | 0 | 0 | 0 | 0 | 0 | 588.0342 | 706.7155 | 593.895 | 602.6862 | 631.0134 | 506.9597 | 550.9068 | 614.8962 | 623.6874 | 619.7802 | 492.7961 | 667.6434 | 646.8983 | 2.03 | 0.42 | 2.45 | 1 | 1 | 3 | 3 | 0 | 8 | 0
2018-07-31 18:25 | 0 | 0 | 0 | 0 | 0 | 0 | 0 | 0 | 0 | 0 | 588.0342 | 708.6691 | 593.895 | 602.6862 | 631.0134 | 506.9597 | 550.9068 | 614.8962 | 623.6874 | 619.7802 | 492.7961 | 667.6434 | 646.8983 | 2.03 | 0.41 | 2.44 | 0 | 1 | 2 | 3 | 0 | 6 | 2
2018-07-31 18:30 | 0 | 0 | 0 | 0 | 0 | 0 | 0 | 0 | 0 | 0 | 588.0342 | 696.9475 | 593.895 | 602.6862 | 631.0134 | 506.9597 | 550.9068 | 614.8962 | 614.8962 | 552.712 | 492.7961 | 667.6434 | 646.8983 | 2.04 | 0.41 | 2.45 | 0 | 1 | 2 | 3 | 0 | 6 | 2
2018-07-31 18:35 | 0 | 0 | 0 | 0 | 0 | 0 | 0 | 0 | 0 | 0 | 584.6154 | 690.5983 | 593.895 | 602.6862 | 631.0134 | 506.9597 | 550.9068 | 614.8962 | 614.8962 | 552.712 | 492.7961 | 663.7363 | 641.7864 | 2.04 | 0.54 | 2.58 | 0 | 1 | 2 | 4 | 2 | 9 | 2
2018-07-31 18:40 | 0 | 0 | 0 | 0 | 0 | 0 | 0 | 0 | 0 | 0 | 584.6154 | 690.5983 | 593.895 | 602.6862 | 631.0134 | 506.9597 | 550.9068 | 614.8962 | 614.8962 | 552.712 | 492.7961 | 663.7363 | 641.7864 | 2.04 | 0.42 | 2.46 | 0 | 1 | 2 | 3 | 2 | 8 | 2
2018-07-31 18:45 | 0 | 0 | 0 | 0 | 0 | 0 | 0 | 0 | 0 | 0 | 584.6154 | 689.5377 | 593.895 | 602.6862 | 631.0134 | 506.9597 | 550.9068 | 614.8962 | 614.8962 | 552.712 | 492.7961 | 663.7363 | 641.7864 | 2.04 | 0.41 | 2.45 | 0 | 1 | 2 | 3 | 2 | 8 | 2
2018-07-31 18:50 | 0 | 0 | 0 | 0 | 0 | 0 | 0 | 0 | 0 | 0 | 572.8937 | 686.6911 | 579.7314 | 589.9878 | 622.7106 | 489.8657 | 538.7057 | 609.0354 | 614.8962 | 552.712 | 492.7961 | 655.9218 | 634.9207 | 2.03 | 0.42 | 2.45 | 0 | 1 | 2 | 3 | 2 | 8 | 3
2018-07-31 18:55 | 0 | 0 | 0 | 0 | 0 | 0 | 0 | 0 | 0 | 0 | 572.8937 | 684.7375 | 579.7314 | 589.9878 | 622.7106 | 489.8657 | 538.7057 | 609.0354 | 614.8962 | 552.712 | 492.7961 | 655.9218 | 634.9207 | 2.03 | 0.41 | 2.44 | 0 | 1 | 2 | 3 | 2 | 8 | 2
2018-07-31 19:00 | 0 | 0 | 0 | 0 | 0 | 0 | 0 | 0 | 0 | 0 | 572.8937 | 684.7375 | 579.7314 | 589.9878 | 622.7106 | 489.8657 | 538.7057 | 609.0354 | 605.6166 | 533.8217 | 492.7961 | 655.9218 | 634.9207 | 2.03 | 0.42 | 2.45 | 0 | 1 | 2 | 3 | 3 | 9 | 2
2018-07-31 19:05 | 0 | 0 | 0 | 0 | 0 | 0 | 0 | 0 | 0 | 0 | 568.9866 | 680.8303 | 579.7314 | 589.9878 | 622.7106 | 489.8657 | 538.7057 | 609.0354 | 605.6166 | 533.8217 | 492.7961 | 649.096 | 631.9902 | 2.03 | 0.41 | 2.44 | 0 | 1 | 2 | 3 | 3 | 9 | 2
2018-07-31 19:10 | 0 | 0 | 0 | 0 | 0 | 0 | 0 | 0 | 0 | 0 | 568.9866 | 675.9463 | 579.7314 | 589.9878 | 622.7106 | 489.8657 | 538.7057 | 609.0354 | 605.6166 | 533.8217 | 492.7961 | 649.096 | 631.9902 | 2.03 | 0.42 | 2.45 | 0 | 1 | 2 | 3 | 3 | 9 | 1
2018-07-31 19:15 | 0 | 0 | 0 | 0 | 0 | 0 | 0 | 0 | 0 | 0 | 568.9866 | 680.8303 | 579.7314 | 589.9878 | 622.7106 | 489.8657 | 538.7057 | 609.0354 | 605.6166 | 533.8217 | 492.7961 | 649.096 | 631.9902 | 2.03 | 0.41 | 2.44 | 0 | 2 | 2 | 3 | 2 | 9 | 1
2018-07-31 19:20 | 0 | 0 | 0 | 0 | 0 | 0 | 0 | 0 | 0 | 0 | 567.033 | 691.5751 | 572.8937 | 583.6385 | 610.0122 | 493.7729 | 527.9609 | 599.7558 | 605.6166 | 533.8217 | 492.7961 | 646.6423 | 624.6299 | 2.03 | 0.41 | 2.44 | 0 | 1 | 2 | 3 | 2 | 8 | 1
2018-07-31 19:25 | 0 | 0 | 0 | 0 | 0 | 0 | 0 | 0 | 0 | 0 | 567.033 | 702.7993 | 572.8937 | 583.6385 | 610.0122 | 493.7729 | 527.9609 | 599.7558 | 605.6166 | 533.8217 | 492.7961 | 646.6423 | 624.6299 | 2.03 | 0.41 | 2.44 | 0 | 1 | 2 | 3 | 2 | 8 | 1
2018-07-31 19:30 | 0 | 0 | 0 | 0 | 0 | 0 | 0 | 0 | 0 | 0 | 567.033 | 700.0417 | 572.8937 | 583.6385 | 610.0122 | 493.7729 | 527.9609 | 599.7558 | 595.8057 | 529.8097 | 492.7961 | 646.6423 | 624.6299 | 2.04 | 0.41 | 2.45 | 0 | 1 | 2 | 3 | 2 | 8 | 1
2018-07-31 19:35 | 0 | 0 | 0 | 0 | 0 | 0 | 0 | 0 | 0 | 0 | 560.6857 | 695.9707 | 572.8937 | 583.6385 | 610.0122 | 493.7729 | 527.9609 | 599.7558 | 595.8057 | 529.8097 | 492.7961 | 641.7582 | 619.7802 | 2.03 | 0.41 | 2.44 | 0 | 1 | 2 | 3 | 2 | 8 | 1
2018-07-31 19:40 | 0 | 0 | 0 | 0 | 0 | 0 | 0 | 0 | 0 | 0 | 560.6857 | 685.7143 | 572.8937 | 583.6385 | 610.0122 | 493.7729 | 527.9609 | 599.7558 | 595.8057 | 529.8097 | 492.7961 | 641.7582 | 619.7802 | 2.03 | 0.42 | 2.45 | 0 | 1 | 2 | 3 | 2 | 8 | 1
2018-07-31 19:45 | 0 | 0 | 0 | 0 | 0 | 0 | 0 | 0 | 0 | 0 | 560.6857 | 666.6666 | 572.8937 | 583.6385 | 610.0122 | 493.7729 | 527.9609 | 599.7558 | 595.8057 | 529.8097 | 492.7961 | 641.7582 | 619.7802 | 2.03 | 0.42 | 2.45 | 0 | 1 | 2 | 3 | 2 | 8 | 1
2018-07-31 19:50 | 0 | 0 | 0 | 0 | 0 | 0 | 0 | 0 | 0 | 0 | 559.707 | 665.8538 | 568.0098 | 577.7778 | 605.6166 | 486.9696 | 526.0073 | 600.7326 | 595.8057 | 529.8097 | 492.7961 | 638.8278 | 617.8266 | 2.03 | 0.41 | 2.44 | 0 | 1 | 2 | 3 | 2 | 8 | 1
2018-07-31 19:55 | 0 | 0 | 0 | 0 | 0 | 0 | 0 | 0 | 0 | 0 | 559.707 | 666.6666 | 568.0098 | 577.7778 | 605.6166 | 486.9696 | 526.0073 | 600.7326 | 595.8057 | 529.8097 | 492.7961 | 638.8278 | 617.8266 | 2.03 | 0.41 | 2.44 | 0 | 1 | 2 | 3 | 2 | 8 | 1
2018-07-31 20:00 | 0 | 0 | 0 | 0 | 0 | 0 | 0 | 0 | 0 | 0 | 559.707 | 666.6666 | 568.0098 | 577.7778 | 605.6166 | 486.9696 | 526.0073 | 600.7326 | 595.8486 | 530.8913 | 492.7961 | 638.8278 | 617.8266 | 2.03 | 0.41 | 2.44 | 0 | 1 | 2 | 3 | 2 | 8 | 1
2018-07-31 20:05 | 0 | 0 | 0 | 0 | 0 | 0 | 0 | 0 | 0 | 0 | 552.8694 | 666.6666 | 568.0098 | 577.7778 | 605.6166 | 486.9696 | 526.0073 | 600.7326 | 595.8486 | 530.8913 | 492.7961 | 636.8743 | 611.9658 | 2.03 | 0.41 | 2.44 | 0 | 2 | 2 | 3 | 2 | 9 | 1
2018-07-31 20:10 | 0 | 0 | 0 | 0 | 0 | 0 | 0 | 0 | 0 | 0 | 552.8694 | 667.6434 | 568.0098 | 577.7778 | 605.6166 | 486.9696 | 526.0073 | 600.7326 | 595.8486 | 530.8913 | 492.7961 | 636.8743 | 611.9658 | 2.01 | 0.42 | 2.43 | 0 | 2 | 2 | 3 | 2 | 9 | 1
2018-07-31 20:15 | 0 | 0 | 0 | 0 | 0 | 0 | 0 | 0 | 0 | 0 | 552.8694 | 665.6899 | 568.0098 | 577.7778 | 605.6166 | 486.9696 | 526.0073 | 600.7326 | 595.8486 | 530.8913 | 492.7961 | 636.8743 | 611.9658 | 2.01 | 0.43 | 2.44 | 0 | 1 | 2 | 3 | 2 | 8 | 1
2018-07-31 20:20 | 0 | 0 | 0 | 0 | 0 | 0 | 0 | 0 | 0 | 0 | 556.7766 | 664.7131 | 560.6838 | 573.8035 | 600.0118 | 483.0281 | 521.6118 | 594.8718 | 595.8486 | 530.8913 | 492.7961 | 632.967 | 610.989 | 2.01 | 0.42 | 2.43 | 0 | 1 | 2 | 2 | 2 | 7 | 0
2018-07-31 20:25 | 0 | 0 | 0 | 0 | 0 | 0 | 0 | 0 | 0 | 0 | 556.7766 | 663.7363 | 560.6838 | 573.8035 | 600.0118 | 483.0281 | 521.6118 | 594.8718 | 595.8486 | 530.8913 | 492.7961 | 632.967 | 610.989 | 2.01 | 0.42 | 2.43 | 0 | 1 | 2 | 2 | 1 | 6 | 0
2018-07-31 20:30 | 0 | 0 | 0 | 0 | 0 | 0 | 0 | 0 | 0 | 0 | 556.7766 | 665.6899 | 560.6838 | 573.8035 | 600.0118 | 483.0281 | 521.6118 | 594.8718 | 588.0342 | 526.0073 | 492.7961 | 632.967 | 610.989 | 2 | 0.42 | 2.42 | 0 | 1 | 2 | 2 | 1 | 6 | 0
2018-07-31 20:35 | 0 | 0 | 0 | 0 | 0 | 0 | 0 | 0 | 0 | 0 | 551.8926 | 669.597 | 560.6838 | 573.8035 | 600.0118 | 483.0281 | 521.6118 | 594.8718 | 588.0342 | 526.0073 | 492.7961 | 631.9902 | 611.9658 | 2 | 0.41 | 2.41 | 0 | 1 | 2 | 3 | 1 | 7 | 0
2018-07-31 20:40 | 0 | 0 | 0 | 0 | 0 | 0 | 0 | 0 | 0 | 0 | 551.8926 | 672.0391 | 560.6838 | 573.8035 | 600.0118 | 483.0281 | 521.6118 | 594.8718 | 588.0342 | 526.0073 | 492.7961 | 631.9902 | 611.9658 | 2 | 0.41 | 2.41 | 0 | 1 | 2 | 3 | 1 | 7 | 0
2018-07-31 20:45 | 0 | 0 | 0 | 0 | 0 | 0 | 0 | 0 | 0 | 0 | 551.8926 | 669.597 | 560.6838 | 573.8035 | 600.0118 | 483.0281 | 521.6118 | 594.8718 | 588.0342 | 526.0073 | 492.7961 | 631.9902 | 611.9658 | 2 | 0.42 | 2.42 | 0 | 1 | 2 | 3 | 1 | 7 | 0
2018-07-31 20:50 | 0 | 0 | 0 | 0 | 0 | 0 | 0 | 0 | 0 | 0 | 551.8926 | 663.8033 | 555.5437 | 568.9866 | 590.9646 | 471.7949 | 519.6581 | 593.895 | 588.0342 | 526.0073 | 492.7961 | 631.9902 | 609.0354 | 2 | 0.42 | 2.42 | 0 | 1 | 2 | 3 | 1 | 7 | 0
2018-07-31 20:55 | 0 | 0 | 0 | 0 | 0 | 0 | 0 | 0 | 0 | 0 | 551.8926 | 665.6899 | 555.5437 | 568.9866 | 590.9646 | 471.7949 | 519.6581 | 593.895 | 588.0342 | 526.0073 | 492.7961 | 631.9902 | 609.0354 | 2 | 0.41 | 2.41 | 0 | 1 | 2 | 3 | 1 | 7 | 1
2018-07-31 21:00 | 0 | 0 | 0 | 0 | 0 | 0 | 0 | 0 | 0 | 0 | 551.8926 | 663.7363 | 555.5437 | 568.9866 | 590.9646 | 471.7949 | 519.6581 | 593.895 | 582.6617 | 520.6349 | 492.7961 | 631.9902 | 609.0354 | 2 | 0.41 | 2.41 | 0 | 1 | 2 | 2 | 2 | 7 | 0
2018-07-31 21:05 | 0 | 0 | 0 | 0 | 0 | 0 | 0 | 0 | 0 | 0 | 550.9158 | 663.7363 | 555.5437 | 568.9866 | 590.9646 | 471.7949 | 519.6581 | 593.895 | 582.6617 | 520.6349 | 492.7961 | 629.9954 | 611.9658 | 2 | 0.42 | 2.42 | 0 | 1 | 2 | 2 | 2 | 7 | 0
2018-07-31 21:10 | 0 | 0 | 0 | 0 | 0 | 0 | 0 | 0 | 0 | 0 | 550.9158 | 665.6899 | 555.5437 | 568.9866 | 590.9646 | 471.7949 | 519.6581 | 593.895 | 582.6617 | 520.6349 | 492.7961 | 629.9954 | 611.9658 | 2 | 0.41 | 2.41 | 0 | 1 | 2 | 2 | 2 | 7 | 0
2018-07-31 21:15 | 0 | 0 | 0 | 0 | 0 | 0 | 0 | 0 | 0 | 0 | 550.9158 | 665.6899 | 555.5437 | 568.9866 | 590.9646 | 471.7949 | 519.6581 | 593.895 | 582.6617 | 520.6349 | 492.7961 | 629.9954 | 611.9658 | 2 | 0.41 | 2.41 | 0 | 1 | 2 | 2 | 2 | 7 | 0
2018-07-31 21:20 | 0 | 0 | 0 | 0 | 0 | 0 | 0 | 0 | 0 | 0 | 548.9622 | 667.6434 | 553.8462 | 567.033 | 590.9646 | 469.8413 | 518.6813 | 593.895 | 582.6617 | 520.6349 | 492.7961 | 631.9902 | 605.6166 | 2 | 0.42 | 2.42 | 0 | 1 | 2 | 2 | 2 | 7 | 0
2018-07-31 21:25 | 0 | 0 | 0 | 0 | 0 | 0 | 0 | 0 | 0 | 0 | 548.9622 | 662.7595 | 553.8462 | 567.033 | 590.9646 | 469.8413 | 518.6813 | 593.895 | 582.6617 | 520.6349 | 492.7961 | 631.9902 | 605.6166 | 2 | 0.42 | 2.42 | 0 | 1 | 2 | 1 | 2 | 6 | 0
2018-07-31 21:30 | 0 | 0 | 0 | 0 | 0 | 0 | 0 | 0 | 0 | 0 | 548.9622 | 662.7595 | 553.8462 | 567.033 | 590.9646 | 469.8413 | 518.6813 | 593.895 | 584.6154 | 522.6422 | 492.7961 | 631.9902 | 605.6166 | 2 | 0.41 | 2.41 | 0 | 1 | 2 | 1 | 2 | 6 | 0
2018-07-31 21:35 | 0 | 0 | 0 | 0 | 0 | 0 | 0 | 0 | 0 | 0 | 547.9854 | 664.7131 | 553.8462 | 567.033 | 590.9646 | 469.8413 | 518.6813 | 593.895 | 584.6154 | 522.6422 | 492.7961 | 631.0134 | 610.0122 | 2 | 0.41 | 2.41 | 0 | 1 | 2 | 2 | 2 | 7 | 0
2018-07-31 21:40 | 0 | 0 | 0 | 0 | 0 | 0 | 0 | 0 | 0 | 0 | 547.9854 | 663.7363 | 553.8462 | 567.033 | 590.9646 | 469.8413 | 518.6813 | 593.895 | 584.6154 | 522.6422 | 492.7961 | 631.0134 | 610.0122 | 2 | 0.41 | 2.41 | 0 | 1 | 2 | 2 | 2 | 7 | 0
2018-07-31 21:45 | 0 | 0 | 0 | 0 | 0 | 0 | 0 | 0 | 0 | 0 | 547.9854 | 664.7131 | 553.8462 | 567.033 | 590.9646 | 469.8413 | 518.6813 | 593.895 | 584.6154 | 522.6422 | 492.7961 | 631.0134 | 610.0122 | 2 | 0.42 | 2.42 | 0 | 1 | 2 | 2 | 2 | 7 | 0
2018-07-31 21:50 | 0 | 0 | 0 | 0 | 0 | 0 | 0 | 0 | 0 | 0 | 547.9854 | 664.7131 | 552.6646 | 567.033 | 591.9414 | 467.8877 | 516.4717 | 589.011 | 584.6154 | 522.6422 | 492.7961 | 630.0366 | 610.989 | 2 | 0.42 | 2.42 | 0 | 1 | 2 | 2 | 2 | 7 | 0
2018-07-31 21:55 | 0 | 0 | 0 | 0 | 0 | 0 | 0 | 0 | 0 | 0 | 547.9854 | 663.7363 | 552.6646 | 567.033 | 591.9414 | 467.8877 | 516.4717 | 589.011 | 584.6154 | 522.6422 | 492.7961 | 630.0366 | 610.989 | 2 | 0.42 | 2.42 | 0 | 1 | 2 | 2 | 2 | 7 | 0
2018-07-31 22:00 | 0 | 0 | 0 | 0 | 0 | 0 | 0 | 0 | 0 | 0 | 547.9854 | 662.7595 | 552.6646 | 567.033 | 591.9414 | 467.8877 | 516.4717 | 589.011 | 580.7082 | 517.7045 | 492.7961 | 630.0366 | 610.989 | 2 | 0.42 | 2.42 | 0 | 1 | 2 | 2 | 2 | 7 | 0
2018-07-31 22:05 | 0 | 0 | 0 | 0 | 0 | 0 | 0 | 0 | 0 | 0 | 544.5665 | 663.7363 | 552.6646 | 567.033 | 591.9414 | 467.8877 | 516.4717 | 589.011 | 580.7082 | 517.7045 | 492.7961 | 628.5801 | 610.0122 | 2 | 0.4 | 2.4 | 0 | 1 | 2 | 2 | 2 | 7 | 0
2018-07-31 22:10 | 0 | 0 | 0 | 0 | 0 | 0 | 0 | 0 | 0 | 0 | 544.5665 | 668.6202 | 552.6646 | 567.033 | 591.9414 | 467.8877 | 516.4717 | 589.011 | 580.7082 | 517.7045 | 492.7961 | 628.5801 | 610.0122 | 2 | 0.41 | 2.41 | 0 | 1 | 2 | 2 | 2 | 7 | 0
2018-07-31 22:15 | 0 | 0 | 0 | 0 | 0 | 0 | 0 | 0 | 0 | 0 | 544.5665 | 665.821 | 552.6646 | 567.033 | 591.9414 | 467.8877 | 516.4717 | 589.011 | 580.7082 | 517.7045 | 492.7961 | 628.5801 | 610.0122 | 1.99 | 0.42 | 2.41 | 0 | 1 | 2 | 3 | 2 | 8 | 0
2018-07-31 22:20 | 0 | 0 | 0 | 0 | 0 | 0 | 0 | 0 | 0 | 0 | 544.5665 | 664.9084 | 550.9158 | 563.6142 | 588.0342 | 463.9805 | 512.8206 | 589.9878 | 580.7082 | 517.7045 | 492.7961 | 627.5946 | 610.989 | 2 | 0.42 | 2.42 | 0 | 1 | 2 | 2 | 2 | 7 | 0
2018-07-31 22:25 | 0 | 0 | 0 | 0 | 0 | 0 | 0 | 0 | 0 | 0 | 544.5665 | 668.6202 | 550.9158 | 563.6142 | 588.0342 | 463.9805 | 512.8206 | 589.9878 | 580.7082 | 517.7045 | 492.7961 | 627.5946 | 610.989 | 1.99 | 0.41 | 2.4 | 0 | 1 | 2 | 2 | 2 | 7 | 0
2018-07-31 22:30 | 0 | 0 | 0 | 0 | 0 | 0 | 0 | 0 | 0 | 0 | 544.5665 | 668.6202 | 550.9158 | 563.6142 | 588.0342 | 463.9805 | 512.8206 | 589.9878 | 582.6617 | 517.7045 | 492.7961 | 627.5946 | 610.989 | 1.99 | 0.41 | 2.4 | 0 | 1 | 2 | 2 | 2 | 7 | 0
2018-07-31 22:35 | 0 | 0 | 0 | 0 | 0 | 0 | 0 | 0 | 0 | 0 | 546.0317 | 673.0159 | 550.9158 | 563.6142 | 588.0342 | 463.9805 | 512.8206 | 589.9878 | 582.6617 | 517.7045 | 492.7961 | 625.641 | 609.0354 | 1.99 | 0.42 | 2.41 | 0 | 1 | 2 | 2 | 2 | 7 | 0
2018-07-31 22:40 | 0 | 0 | 0 | 0 | 0 | 0 | 0 | 0 | 0 | 0 | 546.0317 | 669.597 | 550.9158 | 563.6142 | 588.0342 | 463.9805 | 512.8206 | 589.9878 | 582.6617 | 517.7045 | 492.7961 | 625.641 | 609.0354 | 1.99 | 0.41 | 2.4 | 0 | 1 | 2 | 3 | 2 | 8 | 0
2018-07-31 22:45 | 0 | 0 | 0 | 0 | 0 | 0 | 0 | 0 | 0 | 0 | 546.0317 | 666.6666 | 550.9158 | 563.6142 | 588.0342 | 463.9805 | 512.8206 | 589.9878 | 582.6617 | 517.7045 | 492.7961 | 625.641 | 609.0354 | 2 | 0.41 | 2.41 | 0 | 1 | 2 | 2 | 2 | 7 | 0
2018-07-31 22:50 | 0 | 0 | 0 | 0 | 0 | 0 | 0 | 0 | 0 | 0 | 544.5665 | 665.6899 | 550.9158 | 565.5678 | 586.569 | 464.9686 | 514.7741 | 582.6617 | 582.6617 | 517.7045 | 492.7961 | 630.0366 | 609.8483 | 2 | 0.42 | 2.42 | 0 | 1 | 2 | 3 | 2 | 8 | 0
2018-07-31 22:55 | 0 | 0 | 0 | 0 | 0 | 0 | 0 | 0 | 0 | 0 | 544.5665 | 658.8951 | 550.9158 | 565.5678 | 586.569 | 464.9686 | 514.7741 | 582.6617 | 582.6617 | 517.7045 | 492.7961 | 630.0366 | 609.8483 | 2 | 0.41 | 2.41 | 0 | 1 | 2 | 3 | 2 | 8 | 0
2018-07-31 23:00 | 0 | 0 | 0 | 0 | 0 | 0 | 0 | 0 | 0 | 0 | 544.5665 | 662.7595 | 550.9158 | 565.5678 | 586.569 | 464.9686 | 514.7741 | 582.6617 | 581.685 | 516.7277 | 492.7961 | 630.0366 | 609.8483 | 1.99 | 0.41 | 2.4 | 0 | 1 | 2 | 3 | 2 | 8 | 0
2018-07-31 23:05 | 0 | 0 | 0 | 0 | 0 | 0 | 0 | 0 | 0 | 0 | 546.0317 | 665.6899 | 550.9158 | 565.5678 | 586.569 | 464.9686 | 514.7741 | 582.6617 | 581.685 | 516.7277 | 492.7961 | 628.5714 | 595.8397 | 1.99 | 0.42 | 2.41 | 0 | 1 | 2 | 3 | 2 | 8 | 0
2018-07-31 23:10 | 0 | 0 | 0 | 0 | 0 | 0 | 0 | 0 | 0 | 0 | 546.0317 | 673.9927 | 550.9158 | 565.5678 | 586.569 | 464.9686 | 514.7741 | 582.6617 | 581.685 | 516.7277 | 492.7961 | 628.5714 | 595.8397 | 1.99 | 0.43 | 2.42 | 0 | 1 | 2 | 3 | 2 | 8 | 0
2018-07-31 23:15 | 0 | 0 | 0 | 0 | 0 | 0 | 0 | 0 | 0 | 0 | 546.0317 | 675.9463 | 550.9158 | 565.5678 | 586.569 | 464.9686 | 514.7741 | 582.6617 | 581.685 | 516.7277 | 492.7961 | 628.5714 | 595.8397 | 1.99 | 0.41 | 2.4 | 0 | 1 | 2 | 3 | 2 | 8 | 0
2018-07-31 23:20 | 0 | 0 | 0 | 0 | 0 | 0 | 0 | 0 | 0 | 0 | 542.6129 | 673.0159 | 552.8694 | 565.5678 | 588.0342 | 462.347 | 512.8206 | 583.6385 | 581.685 | 516.7277 | 492.7961 | 630.0366 | 600.7326 | 2 | 0.41 | 2.41 | 0 | 1 | 2 | 3 | 2 | 8 | 0
2018-07-31 23:25 | 0 | 0 | 0 | 0 | 0 | 0 | 0 | 0 | 0 | 0 | 542.6129 | 679.8535 | 552.8694 | 565.5678 | 588.0342 | 462.347 | 512.8206 | 583.6385 | 581.685 | 516.7277 | 492.7961 | 630.0366 | 600.7326 | 1.99 | 0.41 | 2.4 | 0 | 1 | 2 | 2 | 2 | 7 | 0
2018-07-31 23:30 | 0 | 0 | 0 | 0 | 0 | 0 | 0 | 0 | 0 | 0 | 542.6129 | 675.9463 | 552.8694 | 565.5678 | 588.0342 | 462.347 | 512.8206 | 583.6385 | 580.6942 | 513.7973 | 492.7961 | 630.0366 | 600.7326 | 1.99 | 0.41 | 2.4 | 0 | 1 | 2 | 2 | 2 | 7 | 0
2018-07-31 23:35 | 0 | 0 | 0 | 0 | 0 | 0 | 0 | 0 | 0 | 0 | 543.5897 | 676.9231 | 552.8694 | 565.5678 | 588.0342 | 462.347 | 512.8206 | 583.6385 | 580.6942 | 513.7973 | 492.7961 | 626.6178 | 597.8022 | 1.99 | 0.41 | 2.4 | 0 | 1 | 2 | 2 | 2 | 7 | 0
2018-07-31 23:40 | 0 | 0 | 0 | 0 | 0 | 0 | 0 | 0 | 0 | 0 | 543.5897 | 673.9927 | 552.8694 | 565.5678 | 588.0342 | 462.347 | 512.8206 | 583.6385 | 580.6942 | 513.7973 | 492.7961 | 626.6178 | 597.8022 | 2.05 | 0.41 | 2.46 | 0 | 1 | 2 | 2 | 2 | 7 | 0
2018-07-31 23:45 | 0 | 0 | 0 | 0 | 0 | 0 | 0 | 0 | 0 | 0 | 543.5897 | 673.9927 | 552.8694 | 565.5678 | 588.0342 | 462.347 | 512.8206 | 583.6385 | 580.6942 | 513.7973 | 492.7961 | 626.6178 | 597.8022 | 2.01 | 0.42 | 2.43 | 0 | 1 | 2 | 2 | 2 | 7 | 0
2018-07-31 23:50 | 0 | 0 | 0 | 0 | 0 | 0 | 0 | 0 | 0 | 0 | 541.6361 | 669.597 | 554.823 | 564.591 | 586.569 | 465.9341 | 510.8669 | 586.569 | 580.6942 | 513.7973 | 492.7961 | 630.0366 | 595.8486 | 2 | 0.41 | 2.41 | 0 | 1 | 2 | 2 | 2 | 7 | 0
2018-07-31 23:55 | 0 | 0 | 0 | 0 | 0 | 0 | 0 | 0 | 0 | 0 | 541.6361 | 668.6202 | 554.823 | 564.591 | 586.569 | 465.9341 | 510.8669 | 586.569 | 580.6942 | 513.7973 | 492.7961 | 630.0366 | 595.8486 | 2 | 0.41 | 2.41 | 0 | 1 | 2 | 2 | 2 | 7 | 0
2018-08-01 | 0 | 0 | 0 | 0 | 0 | 0 | 0 | 0 | 0 | 0 | 541.6361 | 673.0159 | 554.823 | 564.591 | 586.569 | 465.9341 | 510.8669 | 586.569 | 579.7314 | 515.7509 | 492.7961 | 630.0366 | 595.8486 | 2 | 0.41 | 2.41 | 0 | 1 | 2 | 2 | 2 | 7 | 0
2018-08-01 00:05 | 0 | 0 | 0 | 0 | 0 | 0 | 0 | 0 | 0 | 0 | 543.5897 | 668.6202 | 554.823 | 564.591 | 586.569 | 465.9341 | 510.8669 | 586.569 | 579.7314 | 515.7509 | 492.7961 | 628.5714 | 598.779 | 2 | 0.42 | 2.42 | 0 | 1 | 2 | 2 | 2 | 7 | 0
2018-08-01 00:10 | 0 | 0 | 0 | 0 | 0 | 0 | 0 | 0 | 0 | 0 | 543.5897 | 676.9231 | 554.823 | 564.591 | 586.569 | 465.9341 | 510.8669 | 586.569 | 579.7314 | 515.7509 | 492.7961 | 628.5714 | 598.779 | 1.99 | 0.43 | 2.42 | 0 | 1 | 2 | 2 | 2 | 7 | 0
2018-08-01 00:15 | 0 | 0 | 0 | 0 | 0 | 0 | 0 | 0 | 0 | 0 | 543.5897 | 673.0378 | 554.823 | 564.591 | 586.569 | 465.9341 | 510.8669 | 586.569 | 579.7314 | 515.7509 | 492.7961 | 628.5714 | 598.779 | 2 | 0.42 | 2.42 | 0 | 1 | 2 | 2 | 2 | 7 | 0
2018-08-01 00:20 | 0 | 0 | 0 | 0 | 0 | 0 | 0 | 0 | 0 | 0 | 542.6129 | 673.1207 | 553.8462 | 560.6618 | 590.9646 | 464.9573 | 514.7741 | 582.6617 | 579.7314 | 515.7509 | 492.7961 | 627.1179 | 596.8254 | 2 | 0.41 | 2.41 | 0 | 1 | 2 | 2 | 2 | 7 | 0
2018-08-01 00:25 | 0 | 0 | 0 | 0 | 0 | 0 | 0 | 0 | 0 | 0 | 542.6129 | 673.0159 | 553.8462 | 560.6618 | 590.9646 | 464.9573 | 514.7741 | 582.6617 | 579.7314 | 515.7509 | 492.7961 | 627.1179 | 596.8254 | 1.99 | 0.41 | 2.4 | 0 | 1 | 2 | 2 | 2 | 7 | 0
2018-08-01 00:30 | 0 | 0 | 0 | 0 | 0 | 0 | 0 | 0 | 0 | 0 | 542.6129 | 676.9231 | 553.8462 | 560.6618 | 590.9646 | 464.9573 | 514.7741 | 582.6617 | 581.694 | 515.7509 | 492.7961 | 627.1179 | 596.8254 | 1.99 | 0.42 | 2.41 | 0 | 1 | 2 | 2 | 2 | 7 | 0
2018-08-01 00:35 | 0 | 0 | 0 | 0 | 0 | 0 | 0 | 0 | 0 | 0 | 542.6129 | 673.0159 | 553.8462 | 560.6618 | 590.9646 | 464.9573 | 514.7741 | 582.6617 | 581.694 | 515.7509 | 492.7961 | 624.6642 | 597.8022 | 1.99 | 0.41 | 2.4 | 0 | 1 | 2 | 2 | 2 | 7 | 0
2018-08-01 00:40 | 0 | 0 | 0 | 0 | 0 | 0 | 0 | 0 | 0 | 0 | 542.6129 | 674.9695 | 553.8462 | 560.6618 | 590.9646 | 464.9573 | 514.7741 | 582.6617 | 581.694 | 515.7509 | 492.7961 | 624.6642 | 597.8022 | 1.99 | 0.42 | 2.41 | 0 | 1 | 2 | 2 | 2 | 7 | 0
2018-08-01 00:45 | 0 | 0 | 0 | 0 | 0 | 0 | 0 | 0 | 0 | 0 | 542.6129 | 673.0159 | 553.8462 | 560.6618 | 590.9646 | 464.9573 | 514.7741 | 582.6617 | 581.694 | 515.7509 | 492.7961 | 624.6642 | 597.8022 | 1.99 | 0.42 | 2.41 | 0 | 1 | 2 | 2 | 2 | 7 | 0
2018-08-01 00:50 | 0 | 0 | 0 | 0 | 0 | 0 | 0 | 0 | 0 | 0 | 541.6361 | 672.0391 | 549.939 | 567.033 | 589.011 | 465.9341 | 512.7157 | 590.9646 | 581.694 | 515.7509 | 492.7961 | 623.6874 | 595.8486 | 1.99 | 0.42 | 2.41 | 0 | 2 | 2 | 2 | 2 | 8 | 0
2018-08-01 00:55 | 0 | 0 | 0 | 0 | 0 | 0 | 0 | 0 | 0 | 0 | 541.6361 | 672.0391 | 549.939 | 567.033 | 589.011 | 465.9341 | 512.7157 | 590.9646 | 581.694 | 515.7509 | 492.7961 | 623.6874 | 595.8486 | 1.99 | 0.41 | 2.4 | 0 | 1 | 2 | 2 | 2 | 7 | 0
2018-08-01 01:00 | 0 | 0 | 0 | 0 | 0 | 0 | 0 | 0 | 0 | 0 | 541.6361 | 671.9384 | 549.939 | 567.033 | 589.011 | 465.9341 | 512.7157 | 590.9646 | 581.685 | 514.7741 | 492.7961 | 623.6874 | 595.8486 | 1.99 | 0.43 | 2.42 | 0 | 1 | 2 | 2 | 2 | 7 | 0
2018-08-01 01:05 | 0 | 0 | 0 | 0 | 0 | 0 | 0 | 0 | 0 | 0 | 540.6594 | 672.0391 | 549.939 | 567.033 | 589.011 | 465.9341 | 512.7157 | 590.9646 | 581.685 | 514.7741 | 492.7961 | 626.6178 | 595.8486 | 1.99 | 0.41 | 2.4 | 0 | 1 | 2 | 2 | 2 | 7 | 0
2018-08-01 01:10 | 0 | 0 | 0 | 0 | 0 | 0 | 0 | 0 | 0 | 0 | 540.6594 | 675.9463 | 549.939 | 567.033 | 589.011 | 465.9341 | 512.7157 | 590.9646 | 581.685 | 514.7741 | 492.7961 | 626.6178 | 595.8486 | 1.99 | 0.42 | 2.41 | 0 | 1 | 1 | 3 | 1 | 6 | 0
2018-08-01 01:15 | 0 | 0 | 0 | 0 | 0 | 0 | 0 | 0 | 0 | 0 | 540.6594 | 676.9231 | 549.939 | 567.033 | 589.011 | 465.9341 | 512.7157 | 590.9646 | 581.685 | 514.7741 | 492.7961 | 626.6178 | 595.8486 | 0.76 | 0.41 | 1.17 | 0 | 1 | 1 | 3 | 1 | 6 | 0
2018-08-01 01:20 | 0 | 0 | 0 | 0 | 0 | 0 | 0 | 0 | 0 | 0 | 542.6129 | 667.6005 | 552.8694 | 559.707 | 590.953 | 463.9805 | 516.3276 | 585.5922 | 581.685 | 514.7741 | 492.7961 | 624.6642 | 595.8486 | 0.76 | 0.4 | 1.16 | 0 | 1 | 1 | 3 | 1 | 6 | 0
2018-08-01 01:25 | 0 | 0 | 0 | 0 | 0 | 0 | 0 | 0 | 0 | 0 | 542.6129 | 669.597 | 552.8694 | 559.707 | 590.953 | 463.9805 | 516.3276 | 585.5922 | 581.685 | 514.7741 | 492.7961 | 624.6642 | 595.8486 | 0.76 | 0.4 | 1.16 | 0 | 1 | 1 | 3 | 0 | 5 | 0
2018-08-01 01:30 | 0 | 0 | 0 | 0 | 0 | 0 | 0 | 0 | 0 | 0 | 542.6129 | 674.9695 | 552.8694 | 559.707 | 590.953 | 463.9805 | 516.3276 | 585.5922 | 580.7082 | 516.7277 | 492.7961 | 624.6642 | 595.8486 | 0.76 | 0.4 | 1.16 | 0 | 1 | 1 | 3 | 0 | 5 | 0
2018-08-01 01:35 | 0 | 0 | 0 | 0 | 0 | 0 | 0 | 0 | 0 | 0 | 542.6129 | 673.0159 | 552.8694 | 559.707 | 590.953 | 463.9805 | 516.3276 | 585.5922 | 580.7082 | 516.7277 | 492.7961 | 624.6642 | 591.9414 | 0.76 | 0.42 | 1.18 | 0 | 1 | 1 | 3 | 0 | 5 | 0
2018-08-01 01:40 | 0 | 0 | 0 | 0 | 0 | 0 | 0 | 0 | 0 | 0 | 542.6129 | 673.0159 | 552.8694 | 559.707 | 590.953 | 463.9805 | 516.3276 | 585.5922 | 580.7082 | 516.7277 | 492.7961 | 624.6642 | 591.9414 | 0.76 | 0.42 | 1.18 | 0 | 1 | 1 | 3 | 0 | 5 | 0
2018-08-01 01:45 | 0 | 0 | 0 | 0 | 0 | 0 | 0 | 0 | 0 | 0 | 542.6129 | 673.0159 | 552.8694 | 559.707 | 590.953 | 463.9805 | 516.3276 | 585.5922 | 580.7082 | 516.7277 | 492.7961 | 624.6642 | 591.9414 | 0.76 | 0.42 | 1.18 | 0 | 1 | 1 | 3 | 0 | 5 | 0
2018-08-01 01:50 | 0 | 0 | 0 | 0 | 0 | 0 | 0 | 0 | 0 | 0 | 541.6361 | 674.9695 | 549.939 | 559.707 | 588.0342 | 464.9573 | 515.7509 | 587.9083 | 580.7082 | 516.7277 | 492.7961 | 625.641 | 600.7326 | 0.76 | 0.44 | 1.2 | 0 | 1 | 1 | 3 | 0 | 5 | 0
2018-08-01 01:55 | 0 | 0 | 0 | 0 | 0 | 0 | 0 | 0 | 0 | 0 | 541.6361 | 673.0159 | 549.939 | 559.707 | 588.0342 | 464.9573 | 515.7509 | 587.9083 | 580.7082 | 516.7277 | 492.7961 | 625.641 | 600.7326 | 0.76 | 0.46 | 1.22 | 0 | 1 | 1 | 3 | 0 | 5 | 0
2018-08-01 02:00 | 0 | 0 | 0 | 0 | 0 | 0 | 0 | 0 | 0 | 0 | 541.6361 | 674.9695 | 549.939 | 559.707 | 588.0342 | 464.9573 | 515.7509 | 587.9083 | 582.6617 | 516.7277 | 492.7961 | 625.641 | 600.7326 | 0.76 | 0.45 | 1.21 | 0 | 1 | 1 | 4 | 0 | 6 | 0
2018-08-01 02:05 | 0 | 0 | 0 | 0 | 0 | 0 | 0 | 0 | 0 | 0 | 539.6826 | 674.9695 | 549.939 | 559.707 | 588.0342 | 464.9573 | 515.7509 | 587.9083 | 582.6617 | 516.7277 | 492.7961 | 623.6874 | 599.7558 | 0.76 | 0.45 | 1.21 | 0 | 1 | 1 | 4 | 0 | 6 | 0
2018-08-01 02:10 | 0 | 0 | 0 | 0 | 0 | 0 | 0 | 0 | 0 | 0 | 539.6826 | 666.6666 | 549.939 | 559.707 | 588.0342 | 464.9573 | 515.7509 | 587.9083 | 582.6617 | 516.7277 | 492.7961 | 623.6874 | 599.7558 | 0.76 | 0.47 | 1.23 | 0 | 1 | 1 | 3 | 0 | 5 | 0
2018-08-01 02:15 | 0 | 0 | 0 | 0 | 0 | 0 | 0 | 0 | 0 | 0 | 539.6826 | 669.597 | 549.939 | 559.707 | 588.0342 | 464.9573 | 515.7509 | 587.9083 | 582.6617 | 516.7277 | 492.7961 | 623.6874 | 599.7558 | 0.76 | 0.45 | 1.21 | 0 | 1 | 1 | 3 | 0 | 5 | 0
2018-08-01 02:20 | 0 | 0 | 0 | 0 | 0 | 0 | 0 | 0 | 0 | 0 | 541.6361 | 672.0391 | 554.567 | 565.5678 | 589.9878 | 464.9573 | 513.7973 | 584.6154 | 582.6617 | 516.7277 | 492.7961 | 622.7106 | 595.8486 | 0.76 | 0.43 | 1.19 | 0 | 1 | 1 | 3 | 0 | 5 | 0
2018-08-01 02:25 | 0 | 0 | 0 | 0 | 0 | 0 | 0 | 0 | 0 | 0 | 541.6361 | 673.8878 | 554.567 | 565.5678 | 589.9878 | 464.9573 | 513.7973 | 584.6154 | 582.6617 | 516.7277 | 492.7961 | 622.7106 | 595.8486 | 0.76 | 0.44 | 1.2 | 0 | 1 | 1 | 3 | 0 | 5 | 0
2018-08-01 02:30 | 0 | 0 | 0 | 0 | 0 | 0 | 0 | 0 | 0 | 0 | 541.6361 | 672.0391 | 554.567 | 565.5678 | 589.9878 | 464.9573 | 513.7973 | 584.6154 | 578.7546 | 512.8206 | 492.7961 | 622.7106 | 595.8486 | 0.76 | 0.45 | 1.21 | 0 | 1 | 1 | 3 | 0 | 5 | 0
2018-08-01 02:35 | 0 | 0 | 0 | 0 | 0 | 0 | 0 | 0 | 0 | 0 | 537.7289 | 674.9695 | 554.567 | 565.5678 | 589.9878 | 464.9573 | 513.7973 | 584.6154 | 578.7546 | 512.8206 | 492.7961 | 625.641 | 591.9414 | 0.76 | 0.46 | 1.22 | 0 | 1 | 1 | 3 | 0 | 5 | 0
2018-08-01 02:40 | 0 | 0 | 0 | 0 | 0 | 0 | 0 | 0 | 0 | 0 | 537.7289 | 668.6295 | 554.567 | 565.5678 | 589.9878 | 464.9573 | 513.7973 | 584.6154 | 578.7546 | 512.8206 | 492.7961 | 625.641 | 591.9414 | 0.76 | 0.47 | 1.23 | 0 | 1 | 1 | 3 | 0 | 5 | 0
2018-08-01 02:45 | 0 | 0 | 0 | 0 | 0 | 0 | 0 | 0 | 0 | 0 | 537.7289 | 672.1061 | 554.567 | 565.5678 | 589.9878 | 464.9573 | 513.7973 | 584.6154 | 578.7546 | 512.8206 | 492.7961 | 625.641 | 591.9414 | 0.76 | 0.46 | 1.22 | 0 | 1 | 1 | 3 | 0 | 5 | 0
2018-08-01 02:50 | 0 | 0 | 0 | 0 | 0 | 0 | 0 | 0 | 0 | 0 | 537.7289 | 670.5739 | 551.8926 | 564.591 | 594.8718 | 464.9573 | 515.7509 | 580.7753 | 578.7546 | 512.8206 | 492.7961 | 626.6178 | 595.8486 | 0.76 | 0.46 | 1.22 | 0 | 1 | 1 | 3 | 0 | 5 | 0
2018-08-01 02:55 | 0 | 0 | 0 | 0 | 0 | 0 | 0 | 0 | 0 | 0 | 537.7289 | 675.9463 | 551.8926 | 564.591 | 594.8718 | 464.9573 | 515.7509 | 580.7753 | 578.7546 | 512.8206 | 492.7961 | 626.6178 | 595.8486 | 0.76 | 0.44 | 1.2 | 0 | 1 | 1 | 3 | 0 | 5 | 0
2018-08-01 03:00 | 0 | 0 | 0 | 0 | 0 | 0 | 0 | 0 | 0 | 0 | 537.7289 | 676.9231 | 551.8926 | 564.591 | 594.8718 | 464.9573 | 515.7509 | 580.7753 | 574.8474 | 513.7973 | 492.7961 | 626.6178 | 595.8486 | 0.76 | 0.47 | 1.23 | 0 | 1 | 1 | 3 | 0 | 5 | 0
2018-08-01 03:05 | 0 | 0 | 0 | 0 | 0 | 0 | 0 | 0 | 0 | 0 | 535.7753 | 673.0159 | 551.8926 | 564.591 | 594.8718 | 464.9573 | 515.7509 | 580.7753 | 574.8474 | 513.7973 | 492.7961 | 625.0159 | 593.895 | 0.76 | 0.47 | 1.23 | 0 | 1 | 1 | 3 | 0 | 5 | 0
2018-08-01 03:10 | 0 | 0 | 0 | 0 | 0 | 0 | 0 | 0 | 0 | 0 | 535.7753 | 672.0391 | 551.8926 | 564.591 | 594.8718 | 464.9573 | 515.7509 | 580.7753 | 574.8474 | 513.7973 | 492.7961 | 625.0159 | 593.895 | 0.76 | 0.53 | 1.29 | 0 | 1 | 1 | 3 | 0 | 5 | 0
2018-08-01 03:15 | 0 | 0 | 0 | 0 | 0 | 0 | 0 | 0 | 0 | 0 | 535.7753 | 673.0159 | 551.8926 | 564.591 | 594.8718 | 464.9573 | 515.7509 | 580.7753 | 574.8474 | 513.7973 | 492.7961 | 625.0159 | 593.895 | 0.76 | 0.56 | 1.32 | 0 | 1 | 1 | 3 | 0 | 5 | 0
2018-08-01 03:20 | 0 | 0 | 0 | 0 | 0 | 0 | 0 | 0 | 0 | 0 | 535.7753 | 672.0391 | 550.7519 | 561.6606 | 588.0342 | 463.9805 | 511.0718 | 582.6617 | 574.8474 | 513.7973 | 492.7961 | 624.6642 | 593.895 | 0.76 | 0.56 | 1.32 | 0 | 1 | 1 | 4 | 0 | 6 | 0
2018-08-01 03:25 | 0 | 0 | 0 | 0 | 0 | 0 | 0 | 0 | 0 | 0 | 535.7753 | 676.9231 | 550.7519 | 561.6606 | 588.0342 | 463.9805 | 511.0718 | 582.6617 | 574.8474 | 513.7973 | 492.7961 | 624.6642 | 593.895 | 0.76 | 0.55 | 1.31 | 0 | 1 | 1 | 3 | 0 | 5 | 0
2018-08-01 03:30 | 0 | 0 | 0 | 0 | 0 | 0 | 0 | 0 | 0 | 0 | 535.7753 | 672.2951 | 550.7519 | 561.6606 | 588.0342 | 463.9805 | 511.0718 | 582.6617 | 578.7546 | 510.8669 | 492.7961 | 624.6642 | 593.895 | 0.76 | 0.54 | 1.3 | 0 | 1 | 1 | 3 | 0 | 5 | 0
2018-08-01 03:35 | 0 | 0 | 0 | 0 | 0 | 0 | 0 | 0 | 0 | 0 | 537.7289 | 672.0391 | 550.7519 | 561.6606 | 588.0342 | 463.9805 | 511.0718 | 582.6617 | 578.7546 | 510.8669 | 492.7961 | 625.641 | 592.9182 | 0.76 | 0.55 | 1.31 | 0 | 1 | 1 | 3 | 0 | 5 | 0
2018-08-01 03:40 | 0 | 0 | 0 | 0 | 0 | 0 | 0 | 0 | 0 | 0 | 537.7289 | 675.9463 | 550.7519 | 561.6606 | 588.0342 | 463.9805 | 511.0718 | 582.6617 | 578.7546 | 510.8669 | 492.7961 | 625.641 | 592.9182 | 0.76 | 0.56 | 1.32 | 0 | 1 | 1 | 3 | 0 | 5 | 0
2018-08-01 03:45 | 0 | 0 | 0 | 0 | 0 | 0 | 0 | 0 | 0 | 0 | 537.7289 | 673.0159 | 550.7519 | 561.6606 | 588.0342 | 463.9805 | 511.0718 | 582.6617 | 578.7546 | 510.8669 | 492.7961 | 625.641 | 592.9182 | 0.76 | 0.52 | 1.28 | 0 | 1 | 1 | 3 | 0 | 5 | 0
2018-08-01 03:50 | 0 | 0 | 0 | 0 | 0 | 0 | 0 | 0 | 0 | 0 | 536.7521 | 671.3975 | 550.9158 | 562.6374 | 580.8393 | 464.9573 | 513.7973 | 583.6385 | 578.7546 | 510.8669 | 492.7961 | 621.7338 | 592.9182 | 0.76 | 0.5 | 1.26 | 0 | 1 | 1 | 3 | 0 | 5 | 0
2018-08-01 03:55 | 0 | 0 | 0 | 0 | 0 | 0 | 0 | 0 | 0 | 0 | 536.7521 | 673.9927 | 550.9158 | 562.6374 | 580.8393 | 464.9573 | 513.7973 | 583.6385 | 578.7546 | 510.8669 | 492.7961 | 621.7338 | 592.9182 | 1.62 | 0.46 | 2.08 | 0 | 1 | 1 | 3 | 0 | 5 | 0
2018-08-01 04:00 | 0 | 0 | 0 | 0 | 0 | 0 | 0 | 0 | 0 | 0 | 536.7521 | 672.0391 | 550.9158 | 562.6374 | 580.8393 | 464.9573 | 513.7973 | 583.6385 | 578.7546 | 510.8669 | 492.7961 | 621.7338 | 592.9182 | 1.6 | 0.45 | 2.05 | 0 | 1 | 1 | 3 | 0 | 5 | 0
2018-08-01 04:05 | 0 | 0 | 0 | 0 | 0 | 0 | 0 | 0 | 0 | 0 | 540.6594 | 674.9475 | 550.9158 | 562.6374 | 580.8393 | 464.9573 | 513.7973 | 583.6385 | 578.7546 | 510.8669 | 492.7961 | 624.6642 | 595.8486 | 1.59 | 0.43 | 2.02 | 0 | 1 | 1 | 3 | 0 | 5 | 0
2018-08-01 04:10 | 0 | 0 | 0 | 0 | 0 | 0 | 0 | 0 | 0 | 0 | 540.6594 | 669.7737 | 550.9158 | 562.6374 | 580.8393 | 464.9573 | 513.7973 | 583.6385 | 578.7546 | 510.8669 | 492.7961 | 624.6642 | 595.8486 | 0.76 | 0.43 | 1.19 | 0 | 1 | 1 | 3 | 0 | 5 | 0
2018-08-01 04:15 | 0 | 0 | 0 | 0 | 0 | 0 | 0 | 0 | 0 | 0 | 540.6594 | 674.9695 | 550.9158 | 562.6374 | 580.8393 | 464.9573 | 513.7973 | 583.6385 | 578.7546 | 510.8669 | 492.7961 | 624.6642 | 595.8486 | 0.76 | 0.43 | 1.19 | 0 | 1 | 1 | 3 | 0 | 5 | 0
2018-08-01 04:20 | 0 | 0 | 0 | 0 | 0 | 0 | 0 | 0 | 0 | 0 | 534.7985 | 672.0391 | 551.8926 | 562.6374 | 584.6154 | 462.0269 | 511.8437 | 584.6154 | 578.7546 | 510.8669 | 492.7961 | 627.5946 | 592.9182 | 0.76 | 0.41 | 1.17 | 0 | 1 | 1 | 3 | 0 | 5 | 0
2018-08-01 04:25 | 0 | 0 | 0 | 0 | 0 | 0 | 0 | 0 | 0 | 0 | 534.7985 | 669.597 | 551.8926 | 562.6374 | 584.6154 | 462.0269 | 511.8437 | 584.6154 | 578.7546 | 510.8669 | 492.7961 | 627.5946 | 592.9182 | 0.76 | 0.44 | 1.2 | 0 | 1 | 1 | 3 | 0 | 5 | 0
2018-08-01 04:30 | 0 | 0 | 0 | 0 | 0 | 0 | 0 | 0 | 0 | 0 | 534.7985 | 673.9927 | 551.8926 | 562.6374 | 584.6154 | 462.0269 | 511.8437 | 584.6154 | 579.7314 | 512.8206 | 492.7961 | 627.5946 | 592.9182 | 0.76 | 0.44 | 1.2 | 0 | 1 | 1 | 3 | 0 | 5 | 0
2018-08-01 04:35 | 0 | 0 | 0 | 0 | 0 | 0 | 0 | 0 | 0 | 0 | 537.7289 | 668.6202 | 551.8926 | 562.6374 | 584.6154 | 462.0269 | 511.8437 | 584.6154 | 579.7314 | 512.8206 | 492.7961 | 624.6642 | 595.8486 | 0.76 | 0.42 | 1.18 | 0 | 1 | 1 | 3 | 0 | 5 | 0
2018-08-01 04:40 | 0 | 0 | 0 | 0 | 0 | 0 | 0 | 0 | 0 | 0 | 537.7289 | 668.6202 | 551.8926 | 562.6374 | 584.6154 | 462.0269 | 511.8437 | 584.6154 | 579.7314 | 512.8206 | 492.7961 | 624.6642 | 595.8486 | 0.76 | 0.43 | 1.19 | 0 | 1 | 1 | 3 | 0 | 5 | 0
2018-08-01 04:45 | 0 | 0 | 0 | 0 | 0 | 0 | 0 | 0 | 0 | 0 | 537.7289 | 672.0391 | 551.8926 | 562.6374 | 584.6154 | 462.0269 | 511.8437 | 584.6154 | 579.7314 | 512.8206 | 492.7961 | 624.6642 | 595.8486 | 0.76 | 0.43 | 1.19 | 0 | 1 | 1 | 3 | 0 | 5 | 0
2018-08-01 04:50 | 0 | 0 | 0 | 0 | 0 | 0 | 0 | 0 | 0 | 0 | 536.7521 | 673.9927 | 552.8694 | 568.0441 | 588.9271 | 460.5616 | 515.7509 | 582.6617 | 579.7314 | 512.8206 | 492.7961 | 630.0366 | 597.8022 | 0.76 | 0.43 | 1.19 | 0 | 1 | 1 | 3 | 0 | 5 | 0
2018-08-01 04:55 | 0 | 0 | 0 | 0 | 0 | 0 | 0 | 0 | 0 | 0 | 536.7521 | 673.0159 | 552.8694 | 568.0441 | 588.9271 | 460.5616 | 515.7509 | 582.6617 | 579.7314 | 512.8206 | 492.7961 | 630.0366 | 597.8022 | 0.76 | 0.42 | 1.18 | 0 | 1 | 1 | 3 | 0 | 5 | 0
2018-08-01 05:00 | 0 | 0 | 0 | 0 | 0 | 0 | 0 | 0 | 0 | 0 | 536.7521 | 674.9695 | 552.8694 | 568.0441 | 588.9271 | 460.5616 | 515.7509 | 582.6617 | 579.7224 | 510.8669 | 492.7961 | 630.0366 | 597.8022 | 0.76 | 0.4 | 1.16 | 0 | 1 | 1 | 3 | 0 | 5 | 0
2018-08-01 05:05 | 0 | 0 | 0 | 0 | 0 | 0 | 0 | 0 | 0 | 0 | 535.7753 | 675.9463 | 552.8694 | 568.0441 | 588.9271 | 460.5616 | 515.7509 | 582.6617 | 579.7224 | 510.8669 | 492.7961 | 628.5714 | 603.663 | 0.76 | 0.41 | 1.17 | 0 | 1 | 1 | 3 | 0 | 5 | 0
2018-08-01 05:10 | 0 | 0 | 0 | 0 | 0 | 0 | 0 | 0 | 0 | 0 | 535.7753 | 675.9463 | 552.8694 | 568.0441 | 588.9271 | 460.5616 | 515.7509 | 582.6617 | 579.7224 | 510.8669 | 492.7961 | 628.5714 | 603.663 | 0.76 | 0.41 | 1.17 | 0 | 1 | 1 | 3 | 0 | 5 | 0
2018-08-01 05:15 | 0 | 0 | 0 | 0 | 0 | 0 | 0 | 0 | 0 | 0 | 535.7753 | 682.7839 | 552.8694 | 568.0441 | 588.9271 | 460.5616 | 515.7509 | 582.6617 | 579.7224 | 510.8669 | 492.7961 | 628.5714 | 603.663 | 0.76 | 0.42 | 1.18 | 0 | 1 | 1 | 3 | 0 | 5 | 0
2018-08-01 05:20 | 0 | 0 | 0 | 0 | 0 | 0 | 0 | 0 | 0 | 0 | 536.7521 | 679.8535 | 554.823 | 571.917 | 591.9414 | 466.9109 | 516.6229 | 590.9646 | 579.7224 | 510.8669 | 492.7961 | 631.9902 | 603.6518 | 0.76 | 0.41 | 1.17 | 0 | 1 | 1 | 3 | 0 | 5 | 0
2018-08-01 05:25 | 0 | 0 | 0 | 0 | 0 | 0 | 0 | 0 | 0 | 0 | 536.7521 | 679.8535 | 554.823 | 571.917 | 591.9414 | 466.9109 | 516.6229 | 590.9646 | 579.7224 | 510.8669 | 492.7961 | 631.9902 | 603.6518 | 0.76 | 0.42 | 1.18 | 0 | 1 | 1 | 3 | 0 | 5 | 0
2018-08-01 05:30 | 0 | 0 | 0 | 0 | 0 | 0 | 0 | 0 | 0 | 0 | 536.7521 | 678.8767 | 554.823 | 571.917 | 591.9414 | 466.9109 | 516.6229 | 590.9646 | 583.6385 | 514.7741 | 492.7961 | 631.9902 | 603.6518 | 0.76 | 0.41 | 1.17 | 0 | 1 | 1 | 3 | 0 | 5 | 0
2018-08-01 05:35 | 0 | 0 | 0 | 0 | 0 | 0 | 0 | 0 | 0 | 0 | 538.7057 | 678.8767 | 554.823 | 571.917 | 591.9414 | 466.9109 | 516.6229 | 590.9646 | 583.6385 | 514.7741 | 492.7961 | 631.9902 | 605.6166 | 0.76 | 0.41 | 1.17 | 0 | 1 | 1 | 3 | 0 | 5 | 0
2018-08-01 05:40 | 0 | 0 | 0 | 0 | 0 | 0 | 0 | 0 | 0 | 0 | 538.7057 | 679.8535 | 554.823 | 571.917 | 591.9414 | 466.9109 | 516.6229 | 590.9646 | 583.6385 | 514.7741 | 492.7961 | 631.9902 | 605.6166 | 0.76 | 0.41 | 1.17 | 0 | 1 | 1 | 3 | 0 | 5 | 0
2018-08-01 05:45 | 0 | 0 | 0 | 0 | 0 | 0 | 0 | 0 | 0 | 0 | 538.7057 | 679.8535 | 554.823 | 571.917 | 591.9414 | 466.9109 | 516.6229 | 590.9646 | 583.6385 | 514.7741 | 492.7961 | 631.9902 | 605.6166 | 0.76 | 0.41 | 1.17 | 0 | 1 | 1 | 3 | 0 | 5 | 0
2018-08-01 05:50 | 0 | 0 | 0 | 0 | 0 | 0 | 0 | 0 | 0 | 0 | 537.7289 | 677.8999 | 558.7302 | 573.8705 | 595.8486 | 467.8877 | 520.6349 | 589.011 | 583.6385 | 514.7741 | 492.7961 | 630.0366 | 602.6862 | 0.76 | 0.4 | 1.16 | 0 | 1 | 1 | 3 | 0 | 5 | 0
2018-08-01 05:55 | 0 | 0 | 0 | 0 | 0 | 0 | 0 | 0 | 0 | 0 | 537.7289 | 678.8767 | 558.7302 | 573.8705 | 595.8486 | 467.8877 | 520.6349 | 589.011 | 583.6385 | 514.7741 | 492.7961 | 630.0366 | 602.6862 | 0.76 | 0.41 | 1.17 | 0 | 1 | 1 | 4 | 0 | 6 | 0
2018-08-01 06:00 | 0 | 0 | 0 | 0 | 0 | 0 | 0 | 0 | 0 | 0 | 537.7289 | 674.9695 | 558.7302 | 573.8705 | 595.8486 | 467.8877 | 520.6349 | 589.011 | 586.569 | 515.7509 | 492.7961 | 630.0366 | 602.6862 | 0.76 | 0.43 | 1.19 | 0 | 1 | 1 | 4 | 0 | 6 | 0
2018-08-01 06:05 | 0 | 0 | 0 | 0 | 0 | 0 | 0 | 0 | 0 | 0 | 540.6594 | 678.8767 | 558.7302 | 573.8705 | 595.8486 | 467.8877 | 520.6349 | 589.011 | 586.569 | 515.7509 | 492.7961 | 632.967 | 602.2766 | 0.76 | 0.43 | 1.19 | 0 | 1 | 1 | 4 | 0 | 6 | 0
2018-08-01 06:10 | 0 | 0 | 0 | 0 | 0 | 0 | 0 | 0 | 0 | 0 | 540.6594 | 677.8999 | 558.7302 | 573.8705 | 595.8486 | 467.8877 | 520.6349 | 589.011 | 586.569 | 515.7509 | 492.7961 | 632.967 | 602.2766 | 0.76 | 0.43 | 1.19 | 0 | 1 | 1 | 4 | 0 | 6 | 0
2018-08-01 06:15 | 0 | 0 | 0 | 0 | 0 | 0 | 0 | 0 | 0 | 0 | 540.6594 | 677.8999 | 558.7302 | 573.8705 | 595.8486 | 467.8877 | 520.6349 | 589.011 | 586.569 | 515.7509 | 492.7961 | 632.967 | 602.2766 | 0.76 | 0.42 | 1.18 | 0 | 1 | 1 | 3 | 0 | 5 | 0
2018-08-01 06:20 | 0 | 0 | 0 | 0 | 0 | 0 | 0 | 0 | 0 | 0 | 538.7057 | 682.7839 | 560.6301 | 575.8242 | 595.8486 | 470.8181 | 521.6118 | 593.895 | 586.569 | 515.7509 | 492.7961 | 634.9207 | 603.663 | 0.76 | 0.41 | 1.17 | 0 | 1 | 1 | 3 | 0 | 5 | 0
2018-08-01 06:25 | 0 | 0 | 0 | 0 | 0 | 0 | 0 | 0 | 0 | 0 | 538.7057 | 684.7375 | 560.6301 | 575.8242 | 595.8486 | 470.8181 | 521.6118 | 593.895 | 586.569 | 515.7509 | 492.7961 | 634.9207 | 603.663 | 0.76 | 0.45 | 1.21 | 0 | 1 | 1 | 3 | 0 | 5 | 0
2018-08-01 06:30 | 0 | 0 | 0 | 0 | 0 | 0 | 0 | 0 | 0 | 0 | 538.7057 | 679.8535 | 560.6301 | 575.8242 | 595.8486 | 470.8181 | 521.6118 | 593.895 | 586.569 | 515.7509 | 492.7961 | 634.9207 | 603.663 | 0.76 | 0.42 | 1.18 | 0 | 1 | 1 | 3 | 0 | 5 | 0
2018-08-01 06:35 | 0 | 0 | 0 | 0 | 0 | 0 | 0 | 0 | 0 | 0 | 543.5897 | 681.8071 | 560.6301 | 575.8242 | 595.8486 | 470.8181 | 521.6118 | 593.895 | 586.569 | 515.7509 | 492.7961 | 632.967 | 606.5934 | 0.76 | 0.41 | 1.17 | 0 | 1 | 1 | 3 | 0 | 5 | 0
2018-08-01 06:40 | 0 | 0 | 0 | 0 | 0 | 0 | 0 | 0 | 0 | 0 | 543.5897 | 681.8071 | 560.6301 | 575.8242 | 595.8486 | 470.8181 | 521.6118 | 593.895 | 586.569 | 515.7509 | 492.7961 | 632.967 | 606.5934 | 0.76 | 0.41 | 1.17 | 0 | 1 | 1 | 3 | 0 | 5 | 0
2018-08-01 06:45 | 0 | 0 | 0 | 0 | 0 | 0 | 0 | 0 | 0 | 0 | 543.5897 | 681.8071 | 560.6301 | 575.8242 | 595.8486 | 470.8181 | 521.6118 | 593.895 | 586.569 | 515.7509 | 492.7961 | 632.967 | 606.5934 | 0.76 | 0.41 | 1.17 | 0 | 1 | 1 | 3 | 0 | 5 | 0
2018-08-01 06:50 | 0 | 0 | 0 | 0 | 0 | 0 | 0 | 0 | 0 | 0 | 540.6594 | 678.8767 | 561.6606 | 574.8474 | 595.8486 | 468.8645 | 517.7045 | 598.779 | 586.569 | 515.7509 | 492.7961 | 636.8743 | 605.6166 | 0.76 | 0.46 | 1.22 | 0 | 1 | 1 | 3 | 0 | 5 | 0
2018-08-01 06:55 | 0 | 0 | 0 | 0 | 0 | 0 | 0 | 0 | 0 | 0 | 540.6594 | 681.8071 | 561.6606 | 574.8474 | 595.8486 | 468.8645 | 517.7045 | 598.779 | 586.569 | 515.7509 | 492.7961 | 636.8743 | 605.6166 | 0.76 | 0.44 | 1.2 | 0 | 1 | 1 | 3 | 0 | 5 | 0
2018-08-01 07:00 | 0 | 0 | 0 | 0 | 0 | 0 | 0 | 0 | 0 | 0 | 540.6594 | 683.7607 | 561.6606 | 574.8474 | 595.8486 | 468.8645 | 517.7045 | 598.779 | 590.9646 | 515.7509 | 492.7961 | 636.8743 | 605.6166 | 0.76 | 0.42 | 1.18 | 0 | 1 | 1 | 3 | 0 | 5 | 0
2018-08-01 07:05 | 0 | 0 | 0 | 0 | 0 | 0 | 0 | 0 | 0 | 0 | 541.6361 | 680.8303 | 561.6606 | 574.8474 | 595.8486 | 468.8645 | 517.7045 | 598.779 | 590.9646 | 515.7509 | 492.7961 | 632.967 | 606.5934 | 0.76 | 0.42 | 1.18 | 0 | 1 | 1 | 4 | 0 | 6 | 0
2018-08-01 07:10 | 0 | 0 | 0 | 0 | 0 | 0 | 0 | 0 | 0 | 0 | 541.6361 | 681.7642 | 561.6606 | 574.8474 | 595.8486 | 468.8645 | 517.7045 | 598.779 | 590.9646 | 515.7509 | 492.7961 | 632.967 | 606.5934 | 0.76 | 0.43 | 1.19 | 0 | 1 | 1 | 4 | 0 | 6 | 0
2018-08-01 07:15 | 0 | 0 | 0 | 0 | 0 | 0 | 0 | 0 | 0 | 0 | 541.6361 | 683.284 | 561.6606 | 574.8474 | 595.8486 | 468.8645 | 517.7045 | 598.779 | 590.9646 | 515.7509 | 492.7961 | 632.967 | 606.5934 | 0.76 | 0.43 | 1.19 | 0 | 1 | 1 | 4 | 0 | 6 | 0
2018-08-01 07:20 | 0 | 0 | 0 | 0 | 0 | 0 | 0 | 0 | 0 | 0 | 546.0171 | 688.6447 | 561.6606 | 574.8474 | 596.8254 | 472.7717 | 521.6118 | 595.8486 | 590.9646 | 515.7509 | 492.7961 | 634.9207 | 606.5934 | 0.76 | 0.41 | 1.17 | 0 | 1 | 1 | 4 | 0 | 6 | 0
2018-08-01 07:25 | 0 | 0 | 0 | 0 | 0 | 0 | 0 | 0 | 0 | 0 | 546.0171 | 680.8303 | 561.6606 | 574.8474 | 596.8254 | 472.7717 | 521.6118 | 595.8486 | 590.9646 | 515.7509 | 492.7961 | 634.9207 | 606.5934 | 0.76 | 0.41 | 1.17 | 0 | 1 | 1 | 4 | 0 | 6 | 0
2018-08-01 07:30 | 0 | 0 | 0 | 0 | 0 | 0 | 0 | 0 | 0 | 0 | 546.0171 | 681.8071 | 561.6606 | 574.8474 | 596.8254 | 472.7717 | 521.6118 | 595.8486 | 589.011 | 520.6349 | 492.7961 | 634.9207 | 606.5934 | 0.77 | 0.41 | 1.18 | 0 | 1 | 1 | 4 | 0 | 6 | 0
2018-08-01 07:35 | 0 | 0 | 0 | 0 | 0 | 0 | 0 | 0 | 0 | 0 | 548.9622 | 680.8303 | 561.6606 | 574.8474 | 596.8254 | 472.7717 | 521.6118 | 595.8486 | 589.011 | 520.6349 | 492.7961 | 632.967 | 604.6398 | 0.76 | 0.44 | 1.2 | 0 | 1 | 1 | 4 | 0 | 6 | 0
2018-08-01 07:40 | 0 | 0 | 0 | 0 | 0 | 0 | 0 | 0 | 0 | 0 | 548.9622 | 684.7375 | 561.6606 | 574.8474 | 596.8254 | 472.7717 | 521.6118 | 595.8486 | 589.011 | 520.6349 | 492.7961 | 632.967 | 604.6398 | 0.76 | 0.44 | 1.2 | 0 | 1 | 1 | 3 | 0 | 5 | 1
2018-08-01 07:45 | 0 | 0 | 0 | 0 | 1 | 0 | 0 | 0 | 0 | 0 | 548.9622 | 678.8767 | 561.6606 | 574.8474 | 596.8254 | 472.7717 | 521.6118 | 595.8486 | 589.011 | 520.6349 | 492.7961 | 632.967 | 604.6398 | 0.76 | 0.42 | 1.18 | 0 | 1 | 1 | 3 | 0 | 5 | 2
2018-08-01 07:50 | 0 | 0 | 1 | 0 | 0 | 0 | 0 | 0 | 0 | 0 | 554.823 | 680.8303 | 561.6606 | 574.8474 | 613.9194 | 493.4373 | 518.6813 | 596.8254 | 589.011 | 520.6349 | 492.7961 | 632.967 | 602.6862 | 0.77 | 0.42 | 1.19 | 0 | 1 | 2 | 3 | 0 | 6 | 2
2018-08-01 07:55 | 0 | 0 | 0 | 0 | 0 | 1 | 0 | 0 | 0 | 0 | 554.823 | 682.9887 | 561.6606 | 574.8474 | 613.9194 | 493.4373 | 518.6813 | 596.8254 | 589.011 | 520.6349 | 492.7961 | 632.967 | 602.6862 | 0.76 | 0.43 | 1.19 | 0 | 1 | 2 | 3 | 0 | 6 | 1
2018-08-01 08:00 | 0 | 0 | 0 | 0 | 0 | 0 | 0 | 0 | 0 | 0 | 554.823 | 684.7375 | 561.6606 | 574.8474 | 613.9194 | 493.4373 | 518.6813 | 596.8254 | 600.7326 | 543.5785 | 492.7961 | 632.967 | 602.6862 | 0.76 | 0.43 | 1.19 | 0 | 1 | 1 | 4 | 0 | 6 | 1
2018-08-01 08:05 | 0 | 0 | 0 | 0 | 0 | 0 | 0 | 0 | 0 | 0 | 551.8926 | 682.7839 | 561.6606 | 574.8474 | 613.9194 | 493.4373 | 518.6813 | 596.8254 | 600.7326 | 543.5785 | 492.7961 | 634.9207 | 604.6398 | 1.65 | 0.42 | 2.07 | 0 | 1 | 1 | 4 | 0 | 6 | 1
2018-08-01 08:10 | 0 | 0 | 0 | 0 | 0 | 0 | 0 | 0 | 0 | 0 | 551.8926 | 681.8071 | 561.6606 | 574.8474 | 613.9194 | 493.4373 | 518.6813 | 596.8254 | 600.7326 | 543.5785 | 492.7961 | 634.9207 | 604.6398 | 2.12 | 0.42 | 2.54 | 0 | 2 | 1 | 4 | 0 | 7 | 1
2018-08-01 08:15 | 0 | 0 | 0 | 0 | 0 | 0 | 0 | 0 | 0 | 0 | 551.8926 | 681.8071 | 561.6606 | 574.8474 | 613.9194 | 493.4373 | 518.6813 | 596.8254 | 600.7326 | 543.5785 | 492.7961 | 634.9207 | 604.6398 | 2.1 | 0.43 | 2.53 | 0 | 1 | 1 | 3 | 0 | 5 | 1
2018-08-01 08:20 | 0 | 0 | 0 | 0 | 0 | 0 | 0 | 0 | 0 | 0 | 555.7997 | 683.7607 | 574.8474 | 592.9182 | 606.5934 | 483.0281 | 528.9377 | 612.5909 | 600.7326 | 543.5785 | 492.7961 | 635.8975 | 600.7326 | 1.47 | 0.43 | 1.9 | 0 | 1 | 1 | 4 | 0 | 6 | 1
2018-08-01 08:25 | 0 | 0 | 0 | 0 | 0 | 0 | 0 | 0 | 0 | 0 | 555.7997 | 683.7607 | 574.8474 | 592.9182 | 606.5934 | 483.0281 | 528.9377 | 612.5909 | 600.7326 | 543.5785 | 492.7961 | 635.8975 | 600.7326 | 0.77 | 0.43 | 1.2 | 1 | 1 | 1 | 5 | 0 | 8 | 0
2018-08-01 08:30 | 0 | 0 | 0 | 0 | 0 | 0 | 0 | 0 | 0 | 0 | 555.7997 | 681.8071 | 574.8474 | 592.9182 | 606.5934 | 483.0281 | 528.9377 | 612.5909 | 595.0029 | 558.7302 | 492.7961 | 635.8975 | 600.7326 | 0.77 | 0.42 | 1.19 | 1 | 1 | 1 | 5 | 0 | 8 | 0
2018-08-01 08:35 | 0 | 0 | 0 | 0 | 0 | 0 | 0 | 0 | 0 | 0 | 553.8462 | 680.8303 | 574.8474 | 592.9182 | 606.5934 | 483.0281 | 528.9377 | 612.5909 | 595.0029 | 558.7302 | 492.7961 | 634.9207 | 605.6166 | 0.77 | 0.41 | 1.18 | 0 | 1 | 1 | 5 | 0 | 7 | 1
2018-08-01 08:40 | 0 | 0 | 0 | 0 | 0 | 0 | 0 | 0 | 0 | 0 | 553.8462 | 682.7839 | 574.8474 | 592.9182 | 606.5934 | 483.0281 | 528.9377 | 612.5909 | 595.0029 | 558.7302 | 492.7961 | 634.9207 | 605.6166 | 0.76 | 0.41 | 1.17 | 0 | 1 | 1 | 6 | 0 | 8 | 1
2018-08-01 08:45 | 0 | 0 | 0 | 0 | 0 | 0 | 0 | 0 | 0 | 0 | 553.8462 | 681.8071 | 574.8474 | 592.9182 | 606.5934 | 483.0281 | 528.9377 | 612.5909 | 595.0029 | 558.7302 | 492.7961 | 634.9207 | 605.6166 | 0.76 | 0.41 | 1.17 | 0 | 1 | 1 | 5 | 0 | 7 | 1
2018-08-01 08:50 | 0 | 0 | 0 | 0 | 0 | 0 | 0 | 0 | 0 | 0 | 558.7302 | 687.6679 | 568.0098 | 583.6385 | 603.663 | 477.6557 | 528.9377 | 600.7326 | 595.0029 | 558.7302 | 492.7961 | 632.967 | 605.6166 | 0.77 | 0.42 | 1.19 | 0 | 1 | 1 | 5 | 0 | 7 | 1
2018-08-01 08:55 | 0 | 0 | 0 | 0 | 0 | 0 | 0 | 0 | 0 | 0 | 558.7302 | 689.5377 | 568.0098 | 583.6385 | 603.663 | 477.6557 | 528.9377 | 600.7326 | 595.0029 | 558.7302 | 492.7961 | 632.967 | 605.6166 | 0.76 | 0.44 | 1.2 | 0 | 1 | 1 | 5 | 0 | 7 | 1
2018-08-01 09:00 | 0 | 0 | 0 | 0 | 0 | 0 | 0 | 0 | 0 | 0 | 558.7302 | 688.6447 | 568.0098 | 583.6385 | 603.663 | 477.6557 | 528.9377 | 600.7326 | 615.873 | 586.569 | 492.7961 | 632.967 | 605.6166 | 0.76 | 0.43 | 1.19 | 0 | 1 | 1 | 5 | 0 | 7 | 2
2018-08-01 09:05 | 0 | 0 | 0 | 0 | 0 | 0 | 0 | 0 | 0 | 0 | 556.7766 | 686.6911 | 568.0098 | 583.6385 | 603.663 | 477.6557 | 528.9377 | 600.7326 | 615.873 | 586.569 | 492.7961 | 635.8975 | 609.0354 | 2.06 | 0.43 | 2.49 | 0 | 1 | 1 | 6 | 0 | 8 | 3
2018-08-01 09:10 | 0 | 0 | 0 | 0 | 0 | 0 | 0 | 0 | 0 | 0 | 556.7766 | 682.7983 | 568.0098 | 583.6385 | 603.663 | 477.6557 | 528.9377 | 600.7326 | 615.873 | 586.569 | 492.7961 | 635.8975 | 609.0354 | 2.04 | 0.42 | 2.46 | 0 | 1 | 1 | 6 | 0 | 8 | 3
2018-08-01 09:15 | 0 | 0 | 0 | 0 | 0 | 0 | 0 | 0 | 0 | 0 | 556.7766 | 687.7518 | 568.0098 | 583.6385 | 603.663 | 477.6557 | 528.9377 | 600.7326 | 615.873 | 586.569 | 492.7961 | 635.8975 | 609.0354 | 2.03 | 0.42 | 2.45 | 0 | 1 | 3 | 6 | 1 | 11 | 25
2018-08-01 09:20 | 0 | 0 | 0 | 0 | 0 | 0 | 0 | 0 | 0 | 0 | 561.6606 | 689.6215 | 569.9414 | 675.3212 | 607.5702 | 478.6325 | 532.8449 | 600.7326 | 615.873 | 586.569 | 492.7961 | 638.8278 | 610.0122 | 2.89 | 0.42 | 3.31 | 0 | 1 | 3 | 7 | 1 | 12 | 28
2018-08-01 09:25 | 0 | 0 | 0 | 0 | 0 | 0 | 0 | 0 | 0 | 0 | 561.6606 | 688.6447 | 569.9414 | 675.3212 | 607.5702 | 478.6325 | 532.8449 | 600.7326 | 615.873 | 586.569 | 492.7961 | 638.8278 | 610.0122 | 3.37 | 0.49 | 3.86 | 0 | 1 | 3 | 7 | 1 | 12 | 28
2018-08-01 09:30 | 0 | 0 | 0 | 0 | 0 | 0 | 0 | 0 | 0 | 0 | 561.6606 | 690.5983 | 569.9414 | 675.3212 | 607.5702 | 478.6325 | 532.8449 | 600.7326 | 603.663 | 790.7204 | 492.7961 | 638.8278 | 610.0122 | 3.36 | 0.47 | 3.83 | 4 | 3 | 3 | 6 | 1 | 17 | 29
2018-08-01 09:35 | 0 | 0 | 0 | 0 | 0 | 0 | 0 | 0 | 0 | 0 | 575.8242 | 695.8868 | 569.9414 | 675.3212 | 607.5702 | 478.6325 | 532.8449 | 600.7326 | 603.663 | 790.7204 | 492.7961 | 644.6887 | 617.8266 | 3.35 | 0.47 | 3.82 | 4 | 3 | 3 | 6 | 1 | 17 | 29
2018-08-01 09:40 | 0 | 0 | 1 | 0 | 0 | 0 | 0 | 0 | 0 | 0 | 575.8242 | 695.9707 | 569.9414 | 675.3212 | 607.5702 | 478.6325 | 532.8449 | 600.7326 | 603.663 | 790.7204 | 492.7961 | 644.6887 | 617.8266 | 3.35 | 0.46 | 3.81 | 5 | 2 | 2 | 8 | 1 | 18 | 29
2018-08-01 09:45 | 0 | 0 | 0 | 0 | 0 | 0 | 0 | 0 | 0 | 0 | 575.8242 | 695.9707 | 569.9414 | 675.3212 | 607.5702 | 478.6325 | 532.8449 | 600.7326 | 603.663 | 790.7204 | 492.7961 | 644.6887 | 617.8266 | 3.35 | 0.46 | 3.81 | 5 | 2 | 2 | 8 | 1 | 18 | 29
2018-08-01 09:50 | 0 | 0 | 0 | 0 | 0 | 0 | 0 | 0 | 1 | 0 | 586.569 | 699.8779 | 585.5922 | 757.9976 | 628.5714 | 494.7497 | 551.8926 | 632.967 | 603.663 | 790.7204 | 492.7961 | 657.8325 | 630.4235 | 3.35 | 0.46 | 3.81 | 5 | 2 | 2 | 8 | 1 | 18 | 30
2018-08-01 09:55 | 0 | 0 | 0 | 0 | 0 | 0 | 0 | 0 | 0 | 0 | 586.569 | 705.7387 | 585.5922 | 757.9976 | 628.5714 | 494.7497 | 551.8926 | 632.967 | 603.663 | 790.7204 | 492.7961 | 657.8325 | 630.4235 | 3.35 | 0.6 | 3.95 | 5 | 2 | 2 | 8 | 1 | 18 | 30
2018-08-01 10:00 | 0 | 0 | 0 | 0 | 0 | 0 | 0 | 0 | 0 | 0 | 586.569 | 708.6691 | 585.5922 | 757.9976 | 628.5714 | 494.7497 | 551.8926 | 632.967 | 634.9207 | 697.9359 | 492.7961 | 657.8325 | 630.4235 | 3.35 | 0.48 | 3.83 | 5 | 2 | 1 | 9 | 1 | 18 | 29
2018-08-01 10:05 | 0 | 0 | 0 | 0 | 0 | 0 | 0 | 0 | 0 | 0 | 595.8486 | 698.9011 | 585.5922 | 757.9976 | 628.5714 | 494.7497 | 551.8926 | 632.967 | 634.9207 | 697.9359 | 492.7961 | 672.0391 | 649.5726 | 3.35 | 0.48 | 3.83 | 7 | 2 | 3 | 8 | 2 | 22 | 29
2018-08-01 10:10 | 0 | 0 | 0 | 0 | 0 | 0 | 0 | 0 | 0 | 0 | 595.8486 | 705.7387 | 585.5922 | 757.9976 | 628.5714 | 494.7497 | 551.8926 | 632.967 | 634.9207 | 697.9359 | 492.7961 | 672.0391 | 649.5726 | 3.35 | 0.48 | 3.83 | 6 | 3 | 2 | 7 | 2 | 20 | 28
2018-08-01 10:15 | 0 | 0 | 0 | 0 | 0 | 0 | 0 | 0 | 0 | 0 | 595.8486 | 701.8315 | 585.5922 | 757.9976 | 628.5714 | 494.7497 | 551.8926 | 632.967 | 634.9207 | 697.9359 | 492.7961 | 672.0391 | 649.5726 | 3.34 | 0.5 | 3.84 | 4 | 4 | 3 | 6 | 1 | 18 | 27
2018-08-01 10:20 | 0 | 0 | 0 | 0 | 0 | 0 | 0 | 0 | 0 | 0 | 611.9658 | 702.0363 | 618.8034 | 824.9084 | 662.5034 | 522.5886 | 583.621 | 766.7888 | 634.9207 | 697.9359 | 492.7961 | 686.6911 | 669.597 | 3.34 | 0.54 | 3.88 | 4 | 4 | 3 | 7 | 1 | 19 | 29
2018-08-01 10:25 | 0 | 0 | 0 | 0 | 0 | 0 | 0 | 0 | 0 | 0 | 611.9658 | 697.9243 | 618.8034 | 824.9084 | 662.5034 | 522.5886 | 583.621 | 766.7888 | 634.9207 | 697.9359 | 492.7961 | 686.6911 | 669.597 | 3.34 | 0.53 | 3.87 | 5 | 3 | 2 | 8 | 2 | 20 | 29
2018-08-01 10:30 | 0 | 0 | 0 | 0 | 0 | 0 | 0 | 0 | 0 | 0 | 611.9658 | 699.8779 | 618.8034 | 824.9084 | 662.5034 | 522.5886 | 583.621 | 766.7888 | 659.829 | 603.663 | 492.7961 | 686.6911 | 669.597 | 3.95 | 0.52 | 4.47 | 5 | 3 | 2 | 7 | 1 | 18 | 29
2018-08-01 10:35 | 0 | 0 | 0 | 0 | 0 | 0 | 0 | 0 | 0 | 0 | 619.7802 | 696.9335 | 618.8034 | 824.9084 | 662.5034 | 522.5886 | 583.621 | 766.7888 | 659.829 | 603.663 | 492.7961 | 696.8164 | 672.0391 | 3.93 | 0.65 | 4.58 | 5 | 3 | 5 | 6 | 1 | 20 | 30
2018-08-01 10:40 | 0 | 0 | 0 | 0 | 0 | 0 | 1 | 0 | 0 | 0 | 619.7802 | 700.6908 | 618.8034 | 824.9084 | 662.5034 | 522.5886 | 583.621 | 766.7888 | 659.829 | 603.663 | 492.7961 | 696.8164 | 672.0391 | 3.93 | 0.5 | 4.43 | 5 | 3 | 6 | 6 | 1 | 21 | 31
2018-08-01 10:45 | 0 | 0 | 0 | 0 | 0 | 0 | 0 | 0 | 1 | 0 | 619.7802 | 717.9487 | 618.8034 | 824.9084 | 662.5034 | 522.5886 | 583.621 | 766.7888 | 659.829 | 603.663 | 492.7961 | 696.8164 | 672.0391 | 3.93 | 0.51 | 4.44 | 5 | 3 | 5 | 7 | 1 | 21 | 29
2018-08-01 10:50 | 0 | 0 | 0 | 0 | 0 | 0 | 0 | 0 | 0 | 0 | 630.0366 | 726.7399 | 640.7814 | 834.6765 | 684.7375 | 544.5391 | 599.7558 | 777.0452 | 659.829 | 603.663 | 492.7961 | 708.6691 | 677.8999 | 3.94 | 0.63 | 4.57 | 5 | 3 | 5 | 7 | 2 | 22 | 29
2018-08-01 10:55 | 0 | 0 | 0 | 0 | 0 | 0 | 1 | 0 | 0 | 0 | 630.0366 | 720.8679 | 640.7814 | 834.6765 | 684.7375 | 544.5391 | 599.7558 | 777.0452 | 659.829 | 603.663 | 492.7961 | 708.6691 | 677.8999 | 3.94 | 0.5 | 4.44 | 4 | 4 | 5 | 7 | 1 | 21 | 32
2018-08-01 11:00 | 0 | 0 | 0 | 0 | 0 | 0 | 0 | 0 | 0 | 0 | 630.0366 | 720.8792 | 640.7814 | 834.6765 | 684.7375 | 544.5391 | 599.7558 | 777.0452 | 681.8071 | 676.9231 | 492.7961 | 708.6691 | 677.8999 | 3.94 | 0.5 | 4.44 | 4 | 4 | 5 | 7 | 1 | 21 | 8
2018-08-01 11:05 | 0 | 0 | 0 | 0 | 0 | 0 | 0 | 0 | 1 | 0 | 631.9902 | 719.9023 | 640.7814 | 834.6765 | 684.7375 | 544.5391 | 599.7558 | 777.0452 | 681.8071 | 676.9231 | 492.7961 | 719.9023 | 691.5751 | 3.94 | 0.48 | 4.42 | 5 | 4 | 4 | 7 | 1 | 21 | 8
2018-08-01 11:10 | 0 | 0 | 0 | 0 | 0 | 0 | 0 | 0 | 1 | 0 | 631.9902 | 718.9255 | 640.7814 | 834.6765 | 684.7375 | 544.5391 | 599.7558 | 777.0452 | 681.8071 | 676.9231 | 492.7961 | 719.9023 | 691.5751 | 3.93 | 0.48 | 4.41 | 2 | 3 | 4 | 6 | 1 | 16 | 7
2018-08-01 11:15 | 0 | 0 | 0 | 0 | 0 | 0 | 0 | 0 | 1 | 0 | 631.9902 | 728.6935 | 640.7814 | 834.6765 | 684.7375 | 544.5391 | 599.7558 | 777.0452 | 681.8071 | 676.9231 | 492.7961 | 719.9023 | 691.5751 | 3.93 | 0.54 | 4.47 | 1 | 3 | 2 | 7 | 1 | 14 | 7
2018-08-01 11:20 | 0 | 0 | 0 | 0 | 0 | 0 | 0 | 0 | 1 | 0 | 639.8046 | 730.5423 | 653.9683 | 836.6301 | 699.8779 | 561.6606 | 613.9194 | 710.6227 | 681.8071 | 676.9231 | 492.7961 | 729.6703 | 694.9939 | 2.63 | 0.54 | 3.17 | 1 | 3 | 2 | 7 | 1 | 14 | 7
2018-08-01 11:25 | 0 | 0 | 0 | 0 | 0 | 0 | 0 | 0 | 1 | 0 | 639.8046 | 730.6472 | 653.9683 | 836.6301 | 699.8779 | 561.6606 | 613.9194 | 710.6227 | 681.8071 | 676.9231 | 492.7961 | 729.6703 | 694.9939 | 2.63 | 0.51 | 3.14 | 1 | 2 | 2 | 6 | 1 | 12 | 7
2018-08-01 11:30 | 0 | 0 | 0 | 0 | 0 | 0 | 0 | 0 | 1 | 0 | 639.8046 | 735.0427 | 653.9683 | 836.6301 | 699.8779 | 561.6606 | 613.9194 | 710.6227 | 688.6984 | 876.8427 | 492.7961 | 729.6703 | 694.9939 | 2.63 | 0.52 | 3.15 | 1 | 2 | 3 | 6 | 1 | 13 | 7
2018-08-01 11:35 | 0 | 0 | 0 | 0 | 0 | 0 | 0 | 0 | 1 | 0 | 643.7119 | 737.9731 | 653.9683 | 836.6301 | 699.8779 | 561.6606 | 613.9194 | 710.6227 | 688.6984 | 876.8427 | 492.7961 | 729.6703 | 700.8547 | 2.63 | 0.51 | 3.14 | 1 | 2 | 3 | 6 | 1 | 13 | 6
2018-08-01 11:40 | 0 | 0 | 0 | 0 | 0 | 0 | 0 | 0 | 1 | 0 | 643.7119 | 743.8339 | 653.9683 | 836.6301 | 699.8779 | 561.6606 | 613.9194 | 710.6227 | 688.6984 | 876.8427 | 492.7961 | 729.6703 | 700.8547 | 2.63 | 0.51 | 3.14 | 1 | 1 | 4 | 7 | 1 | 14 | 6
2018-08-01 11:45 | 0 | 0 | 0 | 0 | 0 | 0 | 0 | 0 | 1 | 0 | 643.7119 | 753.6019 | 653.9683 | 836.6301 | 699.8779 | 561.6606 | 613.9194 | 710.6227 | 688.6984 | 876.8427 | 492.7961 | 729.6703 | 700.8547 | 2.63 | 0.46 | 3.09 | 1 | 1 | 4 | 7 | 1 | 14 | 6
2018-08-01 11:50 | 0 | 0 | 1 | 0 | 0 | 0 | 0 | 0 | 1 | 0 | 638.8278 | 752.6251 | 656.8986 | 847.8633 | 694.9939 | 566.9999 | 614.8962 | 694.0171 | 688.6984 | 876.8427 | 492.7961 | 728.6935 | 693.0403 | 2.63 | 0.44 | 3.07 | 1 | 1 | 4 | 7 | 1 | 14 | 4
2018-08-01 11:55 | 0 | 0 | 0 | 0 | 0 | 0 | 0 | 0 | 0 | 0 | 638.8278 | 754.5787 | 656.8986 | 847.8633 | 694.9939 | 566.9999 | 614.8962 | 694.0171 | 688.6984 | 876.8427 | 492.7961 | 728.6935 | 693.0403 | 2.62 | 0.44 | 3.06 | 1 | 1 | 4 | 7 | 1 | 14 | 1
2018-08-01 12:00 | 0 | 0 | 0 | 0 | 0 | 0 | 0 | 0 | 0 | 0 | 638.8278 | 754.4949 | 656.8986 | 847.8633 | 694.9939 | 566.9999 | 614.8962 | 694.0171 | 679.8535 | 814.652 | 492.7961 | 728.6935 | 693.0403 | 2.63 | 0.43 | 3.06 | 2 | 1 | 4 | 6 | 1 | 14 | 2
2018-08-01 12:05 | 0 | 0 | 0 | 0 | 0 | 0 | 1 | 0 | 0 | 0 | 630.0366 | 757.0208 | 656.8986 | 847.8633 | 694.9939 | 566.9999 | 614.8962 | 694.0171 | 679.8535 | 814.652 | 492.7961 | 721.856 | 690.5983 | 2.64 | 0.42 | 3.06 | 1 | 1 | 4 | 5 | 1 | 12 | 3
2018-08-01 12:10 | 0 | 0 | 0 | 0 | 0 | 0 | 0 | 0 | 0 | 0 | 630.0366 | 749.6947 | 656.8986 | 847.8633 | 694.9939 | 566.9999 | 614.8962 | 694.0171 | 679.8535 | 814.652 | 492.7961 | 721.856 | 690.5983 | 2.63 | 0.6 | 3.23 | 1 | 1 | 4 | 5 | 1 | 12 | 2
2018-08-01 12:15 | 0 | 0 | 0 | 0 | 0 | 0 | 0 | 0 | 0 | 0 | 630.0366 | 750.6715 | 656.8986 | 847.8633 | 694.9939 | 566.9999 | 614.8962 | 694.0171 | 679.8535 | 814.652 | 492.7961 | 721.856 | 690.5983 | 2.63 | 0.45 | 3.08 | 1 | 1 | 4 | 6 | 0 | 12 | 3
2018-08-01 12:20 | 0 | 0 | 0 | 0 | 0 | 0 | 0 | 0 | 0 | 0 | 627.5946 | 752.6427 | 651.0378 | 709.0692 | 697.9243 | 556.4249 | 604.6398 | 834.6765 | 679.8535 | 814.652 | 492.7961 | 710.6227 | 675.9463 | 2.63 | 0.44 | 3.07 | 1 | 2 | 4 | 5 | 1 | 13 | 3
2018-08-01 12:25 | 0 | 0 | 0 | 0 | 0 | 0 | 0 | 0 | 0 | 0 | 627.5946 | 750.6715 | 651.0378 | 709.0692 | 697.9243 | 556.4249 | 604.6398 | 834.6765 | 679.8535 | 814.652 | 492.7961 | 710.6227 | 675.9463 | 2.63 | 0.43 | 3.06 | 1 | 1 | 4 | 4 | 2 | 12 | 3
2018-08-01 12:30 | 0 | 0 | 0 | 0 | 0 | 0 | 0 | 0 | 1 | 0 | 627.5946 | 762.8816 | 651.0378 | 709.0692 | 697.9243 | 556.4249 | 604.6398 | 834.6765 | 673.9927 | 677.8999 | 492.7961 | 710.6227 | 675.9463 | 2.63 | 0.44 | 3.07 | 2 | 1 | 4 | 5 | 2 | 14 | 3
2018-08-01 12:35 | 0 | 0 | 0 | 0 | 0 | 0 | 0 | 0 | 0 | 0 | 617.8266 | 757.9976 | 651.0378 | 709.0692 | 697.9243 | 556.4249 | 604.6398 | 834.6765 | 673.9927 | 677.8999 | 492.7961 | 702.8259 | 670.5739 | 2.62 | 0.44 | 3.06 | 2 | 1 | 4 | 5 | 2 | 14 | 3
2018-08-01 12:40 | 0 | 0 | 0 | 0 | 0 | 0 | 0 | 0 | 0 | 0 | 617.8266 | 752.6526 | 651.0378 | 709.0692 | 697.9243 | 556.4249 | 604.6398 | 834.6765 | 673.9927 | 677.8999 | 492.7961 | 702.8259 | 670.5739 | 2.63 | 0.44 | 3.07 | 1 | 1 | 4 | 5 | 2 | 13 | 3
2018-08-01 12:45 | 0 | 0 | 0 | 0 | 0 | 0 | 0 | 0 | 0 | 0 | 617.8266 | 752.6251 | 651.0378 | 709.0692 | 697.9243 | 556.4249 | 604.6398 | 834.6765 | 673.9927 | 677.8999 | 492.7961 | 702.8259 | 670.5739 | 2.63 | 0.45 | 3.08 | 1 | 2 | 3 | 6 | 2 | 14 | 3
2018-08-01 12:50 | 0 | 0 | 0 | 0 | 0 | 0 | 0 | 0 | 0 | 0 | 617.8266 | 757.0208 | 642.735 | 664.7131 | 687.6679 | 551.8926 | 593.895 | 765.812 | 673.9927 | 677.8999 | 492.7961 | 696.9475 | 667.6434 | 2.63 | 0.44 | 3.07 | 1 | 2 | 3 | 5 | 2 | 13 | 2
2018-08-01 12:55 | 0 | 0 | 0 | 0 | 0 | 0 | 0 | 0 | 0 | 0 | 617.8266 | 752.6251 | 642.735 | 664.7131 | 687.6679 | 551.8926 | 593.895 | 765.812 | 673.9927 | 677.8999 | 492.7961 | 696.9475 | 667.6434 | 2.63 | 0.44 | 3.07 | 2 | 1 | 3 | 6 | 2 | 14 | 1
2018-08-01 13:00 | 0 | 0 | 0 | 0 | 0 | 0 | 0 | 0 | 0 | 0 | 617.8266 | 752.6075 | 642.735 | 664.7131 | 687.6679 | 551.8926 | 593.895 | 765.812 | 663.7363 | 659.829 | 492.7961 | 696.9475 | 667.6434 | 2.63 | 0.44 | 3.07 | 2 | 1 | 3 | 6 | 2 | 14 | 1
2018-08-01 13:05 | 0 | 0 | 0 | 0 | 0 | 0 | 0 | 0 | 0 | 0 | 610.0122 | 752.3051 | 642.735 | 664.7131 | 687.6679 | 551.8926 | 593.895 | 765.812 | 663.7363 | 659.829 | 492.7961 | 698.9011 | 668.6202 | 2.63 | 0.43 | 3.06 | 1 | 1 | 3 | 5 | 2 | 12 | 1
2018-08-01 13:10 | 0 | 0 | 0 | 0 | 0 | 0 | 0 | 0 | 0 | 0 | 610.0122 | 756.0439 | 642.735 | 664.7131 | 687.6679 | 551.8926 | 593.895 | 765.812 | 663.7363 | 659.829 | 492.7961 | 698.9011 | 668.6202 | 2.63 | 0.45 | 3.08 | 1 | 1 | 3 | 6 | 2 | 13 | 1
2018-08-01 13:15 | 0 | 0 | 0 | 0 | 0 | 0 | 0 | 0 | 0 | 0 | 610.0122 | 753.6019 | 642.735 | 664.7131 | 687.6679 | 551.8926 | 593.895 | 765.812 | 663.7363 | 659.829 | 492.7961 | 698.9011 | 668.6202 | 2.63 | 0.44 | 3.07 | 1 | 1 | 3 | 5 | 2 | 12 | 2
2018-08-01 13:20 | 0 | 0 | 0 | 0 | 0 | 0 | 0 | 0 | 0 | 0 | 618.8034 | 754.5787 | 632.967 | 649.5726 | 685.6094 | 544.5665 | 595.8374 | 810.7449 | 663.7363 | 659.829 | 492.7961 | 698.9011 | 663.7363 | 2.62 | 0.44 | 3.06 | 1 | 1 | 3 | 5 | 2 | 12 | 2
2018-08-01 13:25 | 0 | 0 | 0 | 0 | 0 | 0 | 0 | 0 | 0 | 0 | 618.8034 | 754.5787 | 632.967 | 649.5726 | 685.6094 | 544.5665 | 595.8374 | 810.7449 | 663.7363 | 659.829 | 492.7961 | 698.9011 | 663.7363 | 2.57 | 0.44 | 3.01 | 1 | 1 | 3 | 5 | 2 | 12 | 4
2018-08-01 13:30 | 0 | 0 | 0 | 0 | 0 | 0 | 0 | 0 | 0 | 0 | 618.8034 | 756.0439 | 632.967 | 649.5726 | 685.6094 | 544.5665 | 595.8374 | 810.7449 | 667.6434 | 663.7363 | 492.7961 | 698.9011 | 663.7363 | 2.5 | 0.45 | 2.95 | 2 | 2 | 3 | 5 | 2 | 14 | 4
2018-08-01 13:35 | 0 | 0 | 0 | 0 | 0 | 0 | 0 | 0 | 0 | 0 | 621.7338 | 752.6251 | 632.967 | 649.5726 | 685.6094 | 544.5665 | 595.8374 | 810.7449 | 667.6434 | 663.7363 | 492.7961 | 701.8315 | 667.6434 | 2.63 | 0.45 | 3.08 | 2 | 2 | 3 | 5 | 2 | 14 | 5
2018-08-01 13:40 | 0 | 0 | 0 | 0 | 0 | 0 | 0 | 0 | 0 | 0 | 621.7338 | 748.718 | 632.967 | 649.5726 | 685.6094 | 544.5665 | 595.8374 | 810.7449 | 667.6434 | 663.7363 | 492.7961 | 701.8315 | 667.6434 | 2.63 | 0.45 | 3.08 | 1 | 5 | 3 | 5 | 2 | 16 | 5
2018-08-01 13:45 | 0 | 0 | 0 | 0 | 0 | 0 | 0 | 0 | 0 | 0 | 621.7338 | 751.6054 | 632.967 | 649.5726 | 685.6094 | 544.5665 | 595.8374 | 810.7449 | 667.6434 | 663.7363 | 492.7961 | 701.8315 | 667.6434 | 2.63 | 0.45 | 3.08 | 1 | 6 | 4 | 6 | 2 | 19 | 5
2018-08-01 13:50 | 0 | 0 | 0 | 0 | 0 | 0 | 0 | 0 | 1 | 0 | 630.0366 | 751.6483 | 638.8278 | 648.5959 | 681.8071 | 544.5665 | 596.8254 | 782.9059 | 667.6434 | 663.7363 | 492.7961 | 702.8083 | 669.597 | 2.63 | 0.45 | 3.08 | 2 | 5 | 3 | 5 | 1 | 16 | 2
2018-08-01 13:55 | 0 | 0 | 0 | 0 | 0 | 0 | 0 | 0 | 0 | 0 | 630.0366 | 756.0439 | 638.8278 | 648.5959 | 681.8071 | 544.5665 | 596.8254 | 782.9059 | 667.6434 | 663.7363 | 492.7961 | 702.8083 | 669.597 | 2.63 | 0.46 | 3.09 | 2 | 5 | 3 | 5 | 1 | 16 | 3
2018-08-01 14:00 | 0 | 0 | 0 | 0 | 0 | 0 | 0 | 0 | 0 | 0 | 630.0366 | 757.0208 | 638.8278 | 648.5959 | 681.8071 | 544.5665 | 596.8254 | 782.9059 | 673.0159 | 656.8986 | 492.7961 | 702.8083 | 669.597 | 2.71 | 0.45 | 3.16 | 1 | 6 | 3 | 6 | 2 | 18 | 3

## Floor3
Time | PIR_301_A | PIR_301_B | PIR_302_A | PIR_302_B | PIR_303 | PIR_304_A | PIR_304_B | PIR_304_C | PIR_305 | PIR_306 | PIR_307 | PIR_308 | PIR_309 | PIR_310 | PIR_311 | PIR_312 | PIR_313 | PIR_314 | PIR_315_A | PIR_315_B | PIR_316 | CO2_ppm_301_A | CO2_ppm_301_B | CO2_ppm_302_A | CO2_ppm_302_B | CO2_ppm_303 | CO2_ppm_304_A | CO2_ppm_304_B | CO2_ppm_304_C | CO2_ppm_305 | CO2_ppm_306 | CO2_ppm_307 | CO2_ppm_308 | CO2_ppm_309 | CO2_ppm_310 | CO2_ppm_311 | CO2_ppm_312 | CO2_ppm_313 | CO2_ppm_314 | CO2_ppm_315 | CO2_ppm_316 | Inst_kW_Load_Light | Inst_kW_Load_Plug | Inst_kW_Load_Elec | AP 1 | AP 2 | AP_Total | Groundtruth
2018-05-15 15:31 | 0 | 0 | 0 | 0 | 0 | 0 | 0 | 0 | 0 | 0 | 0 | 0 | 0 | 0 | 0 | 0 | 0 | 0 | 1 | 1 | 0 | 756.0439 | 646.5891 | 547.0085 | 700.8547 | 699.8779 | 604.6398 | 595.8486 | 666.6666 | 548.939 | 572.2938 | 647.8959 | 706.7155 | 504.0293 | 715.0183 | 676.8999 | 625.4539 | 645.6423 | 597.8022 | 555.7997 | 705.7387 | 4.97 | 1.46 | 6.43 | 13.3333 | 13.3333 | 26.6667 | 18
2018-05-15 15:36 | 0 | 0 | 0 | 0 | 0 | 0 | 0 | 0 | 0 | 0 | 0 | 0 | 0 | 0 | 0 | 0 | 0 | 0 | 1 | 1 | 0 | 756.0439 | 646.5891 | 547.0085 | 700.8547 | 699.8779 | 604.6398 | 595.8486 | 666.6666 | 548.939 | 572.2938 | 647.8959 | 706.7155 | 504.0293 | 715.0183 | 676.8999 | 625.4539 | 645.6423 | 597.8022 | 555.7997 | 705.7387 | 4.97 | 1.47 | 6.44 | 13.5 | 13.5 | 27 | 18
2018-05-15 15:41 | 0 | 0 | 1 | 0 | 0 | 0 | 0 | 0 | 0 | 0 | 0 | 0 | 0 | 0 | 0 | 0 | 0 | 0 | 1 | 1 | 0 | 756.0439 | 646.5891 | 547.0085 | 700.8547 | 699.8779 | 604.6398 | 595.8486 | 688.6447 | 548.939 | 572.2938 | 647.8959 | 706.7155 | 504.0293 | 715.0183 | 676.8999 | 625.4539 | 645.6423 | 597.8022 | 555.7997 | 770.696 | 4.98 | 1.51 | 6.49 | 15 | 14 | 29 | 18
2018-05-15 15:46 | 0 | 0 | 1 | 0 | 0 | 0 | 0 | 0 | 0 | 0 | 0 | 0 | 0 | 0 | 0 | 0 | 0 | 0 | 1 | 1 | 0 | 778.9988 | 632.967 | 547.0085 | 704.7619 | 702.8083 | 615.873 | 602.6862 | 688.6447 | 548.939 | 590.3646 | 650.3378 | 725.7631 | 513.7973 | 731.624 | 665.6666 | 643.6887 | 660.7827 | 567.033 | 585.5922 | 770.696 | 4.98 | 1.55 | 6.53 | 15 | 13 | 28 | 18
2018-05-15 15:51 | 0 | 0 | 0 | 0 | 0 | 0 | 0 | 0 | 0 | 0 | 0 | 0 | 0 | 0 | 0 | 0 | 0 | 0 | 1 | 1 | 0 | 778.9988 | 632.967 | 547.0085 | 704.7619 | 702.8083 | 615.873 | 602.6862 | 688.6447 | 548.939 | 590.3646 | 650.3378 | 725.7631 | 513.7973 | 731.624 | 665.6666 | 643.6887 | 660.7827 | 567.033 | 585.5922 | 770.696 | 4.98 | 1.58 | 6.56 | 15 | 12 | 27 | 18
2018-05-15 15:56 | 0 | 0 | 0 | 0 | 0 | 0 | 0 | 0 | 0 | 0 | 0 | 0 | 0 | 0 | 0 | 0 | 0 | 0 | 1 | 1 | 1 | 778.9988 | 632.967 | 547.0085 | 704.7619 | 702.8083 | 615.873 | 602.6862 | 688.6447 | 548.939 | 590.3646 | 650.3378 | 725.7631 | 513.7973 | 731.624 | 665.6666 | 643.6887 | 660.7827 | 567.033 | 585.5922 | 770.696 | 4.8 | 1.4 | 6.2 | 15 | 12.5 | 27.5 | 17
2018-05-15 16:01 | 0 | 1 | 0 | 0 | 0 | 0 | 0 | 0 | 0 | 0 | 0 | 0 | 0 | 0 | 0 | 0 | 0 | 0 | 1 | 1 | 0 | 774.767 | 628.5714 | 542.6129 | 717.9487 | 710.6227 | 619.7802 | 609.0354 | 688.6447 | 548.939 | 598.179 | 663.0363 | 736.9963 | 526.0073 | 735.0427 | 661.6284 | 653.9451 | 669.5739 | 568.0098 | 582.6617 | 770.696 | 4.8 | 1.42 | 6.22 | 15 | 12.5 | 27.5 | 17
2018-05-15 16:06 | 0 | 0 | 0 | 0 | 0 | 0 | 0 | 0 | 0 | 0 | 0 | 0 | 0 | 0 | 0 | 0 | 0 | 0 | 1 | 1 | 0 | 774.767 | 628.5714 | 542.6129 | 717.9487 | 710.6227 | 619.7802 | 609.0354 | 688.6447 | 548.939 | 598.179 | 663.0363 | 736.9963 | 526.0073 | 735.0427 | 661.6284 | 653.9451 | 669.5739 | 568.0098 | 582.6617 | 770.696 | 4.81 | 1.41 | 6.22 | 15 | 12.6667 | 27.6667 | 17
2018-05-15 16:11 | 0 | 0 | 0 | 0 | 0 | 0 | 0 | 0 | 0 | 0 | 0 | 0 | 0 | 1 | 0 | 0 | 0 | 0 | 1 | 1 | 0 | 774.767 | 628.5714 | 542.6129 | 717.9487 | 710.6227 | 619.7802 | 609.0354 | 699.8436 | 548.939 | 598.179 | 663.0363 | 736.9963 | 526.0073 | 735.0427 | 661.6284 | 653.9451 | 669.5739 | 568.0098 | 582.6617 | 782.9235 | 4.8 | 1.44 | 6.24 | 13.6667 | 13 | 26.6667 | 15
2018-05-15 16:16 | 0 | 0 | 0 | 0 | 0 | 0 | 0 | 0 | 0 | 0 | 0 | 0 | 0 | 0 | 0 | 0 | 0 | 0 | 1 | 1 | 0 | 740.918 | 623.6874 | 518.6813 | 711.5995 | 715.9951 | 620.757 | 610.0122 | 699.8436 | 548.939 | 611.3658 | 677.5516 | 741.8803 | 534.7985 | 808.7913 | 678.8535 | 661.7595 | 682.7607 | 604.3663 | 590.9646 | 782.9235 | 4.79 | 1.44 | 6.23 | 12 | 13.5 | 25.5 | 15
2018-05-15 16:21 | 0 | 0 | 0 | 0 | 0 | 0 | 0 | 0 | 0 | 0 | 0 | 0 | 0 | 0 | 0 | 0 | 0 | 0 | 1 | 1 | 1 | 740.918 | 623.6874 | 518.6813 | 711.5995 | 715.9951 | 620.757 | 610.0122 | 699.8436 | 548.939 | 611.3658 | 677.5516 | 741.8803 | 534.7985 | 808.7913 | 678.8535 | 661.7595 | 682.7607 | 604.3663 | 590.9646 | 782.9235 | 4.97 | 1.42 | 6.39 | 13 | 14 | 27 | 13
2018-05-15 16:26 | 0 | 0 | 0 | 0 | 0 | 0 | 0 | 0 | 0 | 0 | 0 | 0 | 0 | 0 | 0 | 0 | 0 | 0 | 1 | 1 | 0 | 740.918 | 623.6874 | 518.6813 | 711.5995 | 715.9951 | 620.757 | 610.0122 | 699.8436 | 548.939 | 611.3658 | 677.5516 | 741.8803 | 534.7985 | 808.7913 | 678.8535 | 661.7595 | 682.7607 | 604.3663 | 590.9646 | 782.9235 | 4.98 | 1.58 | 6.56 | 11.3333 | 13.6667 | 25 | 13
2018-05-15 16:31 | 0 | 0 | 0 | 0 | 0 | 0 | 0 | 0 | 0 | 0 | 0 | 0 | 0 | 0 | 0 | 0 | 0 | 0 | 1 | 1 | 0 | 738.9499 | 615.873 | 442.9792 | 683.7607 | 715.0183 | 600.7326 | 589.9878 | 699.8436 | 548.939 | 599.2869 | 677.1999 | 710.6227 | 505.0061 | 717.9487 | 635.8743 | 627.5714 | 650.0378 | 568.0098 | 590.9646 | 782.9235 | 4.97 | 1.43 | 6.4 | 10 | 13.6667 | 23.6667 | 14
2018-05-15 16:36 | 0 | 0 | 0 | 0 | 0 | 0 | 0 | 0 | 0 | 0 | 0 | 0 | 0 | 0 | 0 | 0 | 0 | 0 | 1 | 1 | 0 | 738.9499 | 615.873 | 442.9792 | 683.7607 | 715.0183 | 600.7326 | 589.9878 | 699.8436 | 548.939 | 599.2869 | 677.1999 | 710.6227 | 505.0061 | 717.9487 | 635.8743 | 627.5714 | 650.0378 | 568.0098 | 590.9646 | 782.9235 | 4.97 | 1.44 | 6.41 | 9.5 | 14 | 23.5 | 13
2018-05-15 16:41 | 0 | 0 | 0 | 0 | 0 | 0 | 0 | 0 | 0 | 0 | 0 | 0 | 0 | 0 | 0 | 0 | 0 | 0 | 1 | 1 | 1 | 738.9499 | 615.873 | 442.9792 | 683.7607 | 715.0183 | 600.7326 | 589.9878 | 679.8535 | 548.939 | 599.2869 | 677.1999 | 710.6227 | 505.0061 | 717.9487 | 635.8743 | 627.5714 | 650.0378 | 568.0098 | 590.9646 | 737.9731 | 4.97 | 1.43 | 6.4 | 9 | 12 | 21 | 10
2018-05-15 16:46 | 0 | 0 | 0 | 0 | 0 | 0 | 0 | 0 | 0 | 0 | 0 | 0 | 0 | 0 | 0 | 0 | 0 | 0 | 1 | 1 | 0 | 689.9732 | 593.895 | 442.0024 | 660.8058 | 694.0171 | 580.7082 | 574.8474 | 679.8535 | 548.939 | 582.0618 | 663.0363 | 674.9695 | 476.6789 | 694.0171 | 604.6166 | 591.9182 | 615.8498 | 532.8449 | 541.6361 | 737.9731 | 4.79 | 1.44 | 6.23 | 7 | 9.5 | 16.5 | 8
2018-05-15 16:51 | 0 | 0 | 0 | 0 | 0 | 0 | 0 | 0 | 0 | 0 | 0 | 0 | 0 | 0 | 0 | 0 | 0 | 0 | 1 | 1 | 0 | 689.9732 | 593.895 | 442.0024 | 660.8058 | 694.0171 | 580.7082 | 574.8474 | 679.8535 | 548.939 | 582.0618 | 663.0363 | 674.9695 | 476.6789 | 694.0171 | 604.6166 | 591.9182 | 615.8498 | 532.8449 | 541.6361 | 737.9731 | 4.8 | 1.42 | 6.22 | 6 | 8.5 | 14.5 | 7
2018-05-15 16:56 | 0 | 0 | 0 | 0 | 0 | 0 | 0 | 0 | 0 | 0 | 0 | 0 | 0 | 0 | 0 | 0 | 0 | 0 | 1 | 1 | 0 | 689.9732 | 593.895 | 442.0024 | 660.8058 | 694.0171 | 580.7082 | 574.8474 | 679.8535 | 548.939 | 582.0618 | 663.0363 | 674.9695 | 476.6789 | 694.0171 | 604.6166 | 591.9182 | 615.8498 | 532.8449 | 541.6361 | 737.9731 | 4.8 | 1.42 | 6.22 | 5.6667 | 8 | 13.6667 | 7
2018-05-15 17:01 | 0 | 0 | 0 | 0 | 0 | 0 | 0 | 0 | 0 | 0 | 0 | 0 | 0 | 0 | 0 | 0 | 0 | 0 | 1 | 1 | 1 | 693.1074 | 598.6151 | 437.6069 | 665.6899 | 684.7375 | 579.7314 | 568.0098 | 679.8535 | 548.939 | 563.991 | 664.0131 | 679.8535 | 469.8413 | 683.7607 | 600.7094 | 588.011 | 611.9426 | 506.9597 | 521.6118 | 737.9731 | 4.8 | 1.54 | 6.34 | 5.6667 | 8.3333 | 14 | 7
2018-05-15 17:06 | 0 | 0 | 0 | 0 | 0 | 0 | 0 | 0 | 0 | 0 | 0 | 0 | 0 | 0 | 0 | 0 | 0 | 0 | 1 | 1 | 0 | 693.1074 | 598.6151 | 437.6069 | 665.6899 | 684.7375 | 579.7314 | 568.0098 | 679.8535 | 548.939 | 563.991 | 664.0131 | 679.8535 | 469.8413 | 683.7607 | 600.7094 | 588.011 | 611.9426 | 506.9597 | 521.6118 | 737.9731 | 4.8 | 1.43 | 6.23 | 6 | 9 | 15 | 6
2018-05-15 17:11 | 0 | 0 | 0 | 0 | 0 | 0 | 0 | 0 | 0 | 0 | 0 | 0 | 0 | 0 | 0 | 0 | 0 | 0 | 1 | 1 | 0 | 693.1074 | 598.6151 | 437.6069 | 665.6899 | 684.7375 | 579.7314 | 568.0098 | 658.921 | 548.939 | 563.991 | 664.0131 | 679.8535 | 469.8413 | 683.7607 | 600.7094 | 588.011 | 611.9426 | 506.9597 | 521.6118 | 695.9927 | 4.99 | 1.45 | 6.44 | 6 | 9 | 15 | 6
2018-05-15 17:16 | 0 | 0 | 0 | 0 | 1 | 0 | 0 | 0 | 0 | 0 | 0 | 0 | 0 | 0 | 0 | 0 | 0 | 0 | 1 | 1 | 0 | 686.6911 | 557.7534 | 442.0024 | 665.6899 | 675.9463 | 573.8705 | 555.7997 | 658.921 | 548.939 | 557.7394 | 651.5381 | 669.6947 | 466.9109 | 669.597 | 603.6398 | 587.0342 | 605.5934 | 501.5873 | 515.7509 | 695.9927 | 4.98 | 1.44 | 6.42 | 6 | 9 | 15 | 5
2018-05-15 17:21 | 0 | 0 | 0 | 0 | 0 | 0 | 0 | 0 | 0 | 0 | 0 | 0 | 0 | 0 | 0 | 0 | 0 | 0 | 1 | 1 | 0 | 686.6911 | 557.7534 | 442.0024 | 665.6899 | 675.9463 | 573.8705 | 555.7997 | 658.921 | 548.939 | 557.7394 | 651.5381 | 669.6947 | 466.9109 | 669.597 | 603.6398 | 587.0342 | 605.5934 | 501.5873 | 515.7509 | 695.9927 | 4.98 | 1.42 | 6.4 | 5.5 | 9.5 | 15 | 5
2018-05-15 17:26 | 0 | 0 | 0 | 0 | 0 | 0 | 0 | 0 | 0 | 0 | 0 | 0 | 0 | 0 | 0 | 0 | 0 | 0 | 1 | 1 | 0 | 686.6911 | 557.7534 | 442.0024 | 665.6899 | 675.9463 | 573.8705 | 555.7997 | 658.921 | 548.939 | 557.7394 | 651.5381 | 669.6947 | 466.9109 | 669.597 | 603.6398 | 587.0342 | 605.5934 | 501.5873 | 515.7509 | 695.9927 | 4.98 | 1.41 | 6.39 | 5.5 | 10 | 15.5 | 5
2018-05-15 17:31 | 0 | 0 | 0 | 0 | 0 | 0 | 0 | 0 | 0 | 0 | 0 | 0 | 0 | 1 | 0 | 0 | 0 | 0 | 1 | 1 | 0 | 689.6215 | 570.9402 | 442.9792 | 666.6666 | 669.597 | 570.9402 | 562.6374 | 658.921 | 548.939 | 551.2926 | 630.2791 | 673.0159 | 463.0037 | 648.5959 | 589.9646 | 578.7314 | 601.6862 | 497.6801 | 498.6569 | 695.9927 | 4.99 | 1.4 | 6.39 | 5.3333 | 9.3333 | 14.6667 | 4
2018-05-15 17:36 | 0 | 0 | 0 | 0 | 0 | 0 | 0 | 0 | 0 | 0 | 0 | 0 | 0 | 0 | 0 | 0 | 0 | 0 | 1 | 1 | 0 | 689.6215 | 570.9402 | 442.9792 | 666.6666 | 669.597 | 570.9402 | 562.6374 | 658.921 | 548.939 | 551.2926 | 630.2791 | 673.0159 | 463.0037 | 648.5959 | 589.9646 | 578.7314 | 601.6862 | 497.6801 | 498.6569 | 695.9927 | 4.98 | 1.54 | 6.52 | 5 | 9.3333 | 14.3333 | 3
2018-05-15 17:41 | 0 | 0 | 0 | 0 | 0 | 0 | 0 | 0 | 0 | 0 | 0 | 0 | 0 | 1 | 0 | 0 | 0 | 0 | 1 | 1 | 0 | 689.6215 | 570.9402 | 442.9792 | 666.6666 | 669.597 | 570.9402 | 562.6374 | 655.9218 | 548.939 | 551.2926 | 630.2791 | 673.0159 | 463.0037 | 648.5959 | 589.9646 | 578.7314 | 601.6862 | 497.6801 | 498.6569 | 668.6202 | 4.98 | 1.39 | 6.37 | 5 | 10 | 15 | 4
2018-05-15 17:46 | 0 | 0 | 0 | 0 | 0 | 0 | 0 | 0 | 0 | 0 | 0 | 0 | 0 | 0 | 0 | 0 | 0 | 0 | 1 | 1 | 0 | 688.6447 | 574.5739 | 432.7229 | 655.9218 | 670.5739 | 567.033 | 556.7766 | 655.9218 | 548.939 | 543.9666 | 634.2206 | 653.9683 | 460.5616 | 657.8754 | 596.8022 | 576.7778 | 605.5934 | 498.6569 | 490.8425 | 668.6202 | 4.98 | 1.39 | 6.37 | 5 | 10 | 15 | 5
2018-05-15 17:51 | 0 | 0 | 0 | 0 | 0 | 0 | 0 | 0 | 0 | 0 | 0 | 0 | 0 | 0 | 0 | 0 | 0 | 0 | 1 | 1 | 0 | 688.6447 | 574.5739 | 432.7229 | 655.9218 | 670.5739 | 567.033 | 556.7766 | 655.9218 | 548.939 | 543.9666 | 634.2206 | 653.9683 | 460.5616 | 657.8754 | 596.8022 | 576.7778 | 605.5934 | 498.6569 | 490.8425 | 668.6202 | 4.98 | 1.46 | 6.44 | 5 | 10 | 15 | 4
2018-05-15 17:56 | 0 | 0 | 0 | 0 | 0 | 0 | 0 | 0 | 0 | 0 | 0 | 0 | 0 | 0 | 0 | 0 | 0 | 0 | 1 | 1 | 0 | 688.6447 | 574.5739 | 432.7229 | 655.9218 | 670.5739 | 567.033 | 556.7766 | 655.9218 | 548.939 | 543.9666 | 634.2206 | 653.9683 | 460.5616 | 657.8754 | 596.8022 | 576.7778 | 605.5934 | 498.6569 | 490.8425 | 668.6202 | 4.99 | 1.44 | 6.43 | 5 | 9.6667 | 14.6667 | 3
2018-05-15 18:01 | 0 | 0 | 0 | 0 | 0 | 0 | 0 | 0 | 0 | 0 | 0 | 0 | 0 | 0 | 0 | 0 | 0 | 0 | 1 | 1 | 0 | 682.7496 | 569.9634 | 437.6069 | 656.8986 | 667.6434 | 579.7314 | 555.7997 | 655.9218 | 548.939 | 539.0826 | 632.267 | 652.9915 | 456.6544 | 646.6423 | 580.5991 | 578.7314 | 598.9197 | 489.8657 | 485.9585 | 668.6202 | 4.8 | 1.46 | 6.26 | 5 | 9 | 14 | 4
2018-05-15 18:06 | 0 | 0 | 0 | 0 | 0 | 0 | 0 | 0 | 0 | 0 | 0 | 0 | 0 | 0 | 0 | 0 | 0 | 0 | 1 | 1 | 0 | 682.7496 | 569.9634 | 437.6069 | 656.8986 | 667.6434 | 579.7314 | 555.7997 | 655.9218 | 548.939 | 539.0826 | 632.267 | 652.9915 | 456.6544 | 646.6423 | 580.5991 | 578.7314 | 598.9197 | 489.8657 | 485.9585 | 668.6202 | 4.81 | 1.42 | 6.23 | 5 | 8.5 | 13.5 | 3
2018-05-15 18:11 | 0 | 0 | 1 | 0 | 0 | 0 | 0 | 0 | 0 | 0 | 0 | 0 | 0 | 0 | 0 | 0 | 0 | 0 | 1 | 1 | 0 | 682.7496 | 569.9634 | 437.6069 | 656.8986 | 667.6434 | 579.7314 | 555.7997 | 658.8303 | 548.939 | 539.0826 | 632.267 | 652.9915 | 456.6544 | 646.6423 | 580.5991 | 578.7314 | 598.9197 | 489.8657 | 485.9585 | 652.9689 | 4.81 | 1.56 | 6.37 | 5 | 8 | 13 | 3
2018-05-15 18:16 | 0 | 0 | 0 | 0 | 0 | 0 | 0 | 0 | 0 | 0 | 0 | 0 | 0 | 0 | 0 | 0 | 0 | 0 | 1 | 1 | 0 | 683.7607 | 567.033 | 436.6301 | 656.8986 | 666.6666 | 579.7314 | 555.7997 | 658.8303 | 548.939 | 538.1058 | 616.1498 | 651.0378 | 455.6776 | 652.9915 | 596.8022 | 582.6385 | 593.8718 | 496.7033 | 481.5629 | 652.9689 | 3.42 | 1.39 | 4.81 | 5 | 8.5 | 13.5 | 3
2018-05-15 18:21 | 0 | 0 | 0 | 0 | 0 | 0 | 0 | 0 | 0 | 0 | 0 | 0 | 0 | 0 | 0 | 0 | 0 | 0 | 1 | 1 | 0 | 683.7607 | 567.033 | 436.6301 | 656.8986 | 666.6666 | 579.7314 | 555.7997 | 658.8303 | 548.939 | 538.1058 | 616.1498 | 651.0378 | 455.6776 | 652.9915 | 596.8022 | 582.6385 | 593.8718 | 496.7033 | 481.5629 | 652.9689 | 3.42 | 1.4 | 4.82 | 5 | 8.5 | 13.5 | 3
2018-05-15 18:26 | 0 | 0 | 0 | 0 | 0 | 0 | 0 | 0 | 0 | 0 | 0 | 0 | 0 | 0 | 0 | 0 | 0 | 0 | 1 | 1 | 0 | 683.7607 | 567.033 | 436.6301 | 656.8986 | 666.6666 | 579.7314 | 555.7997 | 658.8303 | 548.939 | 538.1058 | 616.1498 | 651.0378 | 455.6776 | 652.9915 | 596.8022 | 582.6385 | 593.8718 | 496.7033 | 481.5629 | 652.9689 | 3.42 | 1.41 | 4.83 | 5 | 8 | 13 | 3
2018-05-15 18:31 | 0 | 0 | 0 | 0 | 0 | 0 | 0 | 0 | 0 | 0 | 0 | 0 | 0 | 0 | 0 | 0 | 0 | 0 | 1 | 1 | 1 | 691.5751 | 569.9634 | 404.884 | 653.9683 | 662.7595 | 575.8242 | 555.7997 | 658.8303 | 548.939 | 540.0594 | 611.2658 | 651.0378 | 454.7009 | 651.0378 | 602.663 | 583.6013 | 599.7326 | 488.8889 | 498.6569 | 652.9689 | 3.6 | 1.46 | 5.06 | 5 | 8 | 13 | 4
2018-05-15 18:36 | 0 | 0 | 0 | 0 | 0 | 0 | 0 | 0 | 0 | 0 | 0 | 0 | 0 | 0 | 0 | 0 | 0 | 0 | 1 | 1 | 0 | 691.5751 | 569.9634 | 404.884 | 653.9683 | 662.7595 | 575.8242 | 555.7997 | 658.8303 | 548.939 | 540.0594 | 611.2658 | 651.0378 | 454.7009 | 651.0378 | 602.663 | 583.6013 | 599.7326 | 488.8889 | 498.6569 | 652.9689 | 3.6 | 1.38 | 4.98 | 4 | 8.3333 | 12.3333 | 3
2018-05-15 18:41 | 0 | 0 | 0 | 0 | 0 | 0 | 0 | 0 | 0 | 0 | 0 | 0 | 0 | 0 | 0 | 0 | 0 | 0 | 1 | 1 | 0 | 691.5751 | 569.9634 | 404.884 | 653.9683 | 662.7595 | 575.8242 | 555.7997 | 654.9451 | 548.939 | 540.0594 | 611.2658 | 651.0378 | 454.7009 | 651.0378 | 602.663 | 583.6013 | 599.7326 | 488.8889 | 498.6569 | 652.9915 | 3.48 | 1.42 | 4.9 | 1.5 | 8.5 | 10 | 3
2018-05-15 18:46 | 0 | 0 | 0 | 0 | 0 | 0 | 0 | 0 | 0 | 0 | 0 | 0 | 0 | 0 | 0 | 0 | 0 | 0 | 1 | 1 | 0 | 687.6679 | 572.8937 | 396.5812 | 652.0146 | 661.7827 | 573.8705 | 553.8462 | 654.9451 | 548.939 | 536.1522 | 606.8702 | 631.9902 | 453.7241 | 645.6655 | 588.3311 | 577.7546 | 598.7558 | 494.7497 | 495.7265 | 652.9915 | 3.23 | 1.54 | 4.77 | 1 | 8 | 9 | 2
2018-05-15 18:51 | 0 | 0 | 0 | 0 | 0 | 0 | 0 | 0 | 0 | 0 | 0 | 0 | 0 | 0 | 0 | 0 | 0 | 0 | 1 | 1 | 0 | 687.6679 | 572.8937 | 396.5812 | 652.0146 | 661.7827 | 573.8705 | 553.8462 | 654.9451 | 548.939 | 536.1522 | 606.8702 | 631.9902 | 453.7241 | 645.6655 | 588.3311 | 577.7546 | 598.7558 | 494.7497 | 495.7265 | 652.9915 | 3.05 | 1.37 | 4.42 | 1 | 7.5 | 8.5 | 2
2018-05-15 18:56 | 0 | 0 | 0 | 0 | 0 | 0 | 0 | 0 | 0 | 0 | 0 | 0 | 0 | 0 | 1 | 0 | 0 | 0 | 1 | 1 | 0 | 687.6679 | 572.8937 | 396.5812 | 652.0146 | 661.7827 | 573.8705 | 553.8462 | 654.9451 | 548.939 | 536.1522 | 606.8702 | 631.9902 | 453.7241 | 645.6655 | 588.3311 | 577.7546 | 598.7558 | 494.7497 | 495.7265 | 652.9915 | 3.23 | 1.36 | 4.59 | 1 | 7 | 8 | 1
2018-05-15 19:01 | 0 | 0 | 0 | 0 | 0 | 0 | 0 | 0 | 0 | 0 | 0 | 0 | 0 | 0 | 0 | 0 | 0 | 0 | 1 | 1 | 0 | 688.6447 | 571.917 | 404.884 | 652.9915 | 660.8058 | 568.9866 | 558.7302 | 654.9451 | 548.939 | 536.1522 | 604.9166 | 654.9451 | 453.7241 | 655.9218 | 579.7222 | 575.801 | 600.5783 | 489.8657 | 492.7961 | 652.9915 | 3.05 | 1.36 | 4.41 | 1 | 6.5 | 7.5 | 1
2018-05-15 19:06 | 0 | 0 | 0 | 0 | 0 | 0 | 0 | 0 | 0 | 0 | 0 | 0 | 0 | 0 | 0 | 0 | 0 | 0 | 1 | 1 | 0 | 688.6447 | 571.917 | 404.884 | 652.9915 | 660.8058 | 568.9866 | 558.7302 | 654.9451 | 548.939 | 536.1522 | 604.9166 | 654.9451 | 453.7241 | 655.9218 | 579.7222 | 575.801 | 600.5783 | 489.8657 | 492.7961 | 652.9915 | 3.05 | 1.39 | 4.44 | 1 | 6 | 7 | 1
2018-05-15 19:11 | 0 | 0 | 0 | 0 | 0 | 0 | 0 | 0 | 0 | 0 | 0 | 0 | 0 | 0 | 0 | 0 | 0 | 0 | 1 | 1 | 0 | 688.6447 | 571.917 | 404.884 | 652.9915 | 660.8058 | 568.9866 | 558.7302 | 655.9218 | 548.939 | 536.1522 | 604.9166 | 654.9451 | 453.7241 | 655.9218 | 579.7222 | 575.801 | 600.5783 | 489.8657 | 492.7961 | 641.7758 | 3.06 | 1.31 | 4.37 | 1 | 6 | 7 | 1
2018-05-15 19:16 | 0 | 0 | 0 | 0 | 0 | 0 | 0 | 0 | 0 | 0 | 0 | 0 | 0 | 0 | 0 | 0 | 0 | 0 | 1 | 1 | 0 | 678.8767 | 562.6374 | 405.8608 | 646.6423 | 659.829 | 571.917 | 554.823 | 655.9218 | 548.939 | 528.5426 | 600.1165 | 637.8511 | 451.7704 | 638.8278 | 572.8705 | 564.4367 | 597.779 | 492.7961 | 499.6337 | 641.7758 | 3.06 | 1.37 | 4.43 | 1 | 6 | 7 | 1
2018-05-15 19:21 | 0 | 0 | 0 | 0 | 0 | 0 | 0 | 0 | 0 | 0 | 0 | 0 | 0 | 0 | 0 | 0 | 0 | 0 | 0 | 0 | 0 | 678.8767 | 562.6374 | 405.8608 | 646.6423 | 659.829 | 571.917 | 554.823 | 655.9218 | 548.939 | 528.5426 | 600.1165 | 637.8511 | 451.7704 | 638.8278 | 572.8705 | 564.4367 | 597.779 | 492.7961 | 499.6337 | 641.7758 | 3.23 | 1.47 | 4.7 | 1 | 5 | 6 | 0
2018-05-15 19:26 | 0 | 0 | 0 | 0 | 0 | 0 | 0 | 0 | 0 | 0 | 0 | 0 | 0 | 0 | 0 | 0 | 0 | 0 | 1 | 1 | 0 | 678.8767 | 562.6374 | 405.8608 | 646.6423 | 659.829 | 571.917 | 554.823 | 655.9218 | 548.939 | 528.5426 | 600.1165 | 637.8511 | 451.7704 | 638.8278 | 572.8705 | 564.4367 | 597.779 | 492.7961 | 499.6337 | 641.7758 | 3.23 | 1.37 | 4.6 | 1 | 4 | 5 | 0
2018-05-15 19:31 | 0 | 0 | 0 | 0 | 0 | 0 | 0 | 0 | 0 | 0 | 0 | 0 | 0 | 0 | 0 | 0 | 0 | 0 | 1 | 1 | 0 | 673.9927 | 565.5678 | 399.0232 | 655.9218 | 662.7595 | 573.8705 | 555.7997 | 655.9218 | 548.939 | 533.2217 | 596.1254 | 651.0378 | 449.8168 | 661.7827 | 567.9866 | 595.8165 | 595.8254 | 491.8334 | 485.9585 | 641.7758 | 3.23 | 1.37 | 4.6 | 1 | 4 | 5 | 0
2018-05-15 19:36 | 0 | 0 | 0 | 0 | 0 | 0 | 0 | 0 | 0 | 0 | 0 | 0 | 0 | 0 | 0 | 0 | 0 | 0 | 1 | 1 | 0 | 673.9927 | 565.5678 | 399.0232 | 655.9218 | 662.7595 | 573.8705 | 555.7997 | 655.9218 | 548.939 | 533.2217 | 596.1254 | 651.0378 | 449.8168 | 661.7827 | 567.9866 | 595.8165 | 595.8254 | 491.8334 | 485.9585 | 641.7758 | 3.23 | 1.4 | 4.63 | 1 | 4.3333 | 5.3333 | 0
2018-05-15 19:41 | 0 | 0 | 0 | 0 | 0 | 0 | 0 | 0 | 0 | 0 | 0 | 0 | 0 | 0 | 0 | 0 | 0 | 0 | 1 | 1 | 0 | 673.9927 | 565.5678 | 399.0232 | 655.9218 | 662.7595 | 573.8705 | 555.7997 | 648.5959 | 548.939 | 533.2217 | 596.1254 | 651.0378 | 449.8168 | 661.7827 | 567.9866 | 595.8165 | 595.8254 | 491.8334 | 485.9585 | 653.9683 | 3.23 | 1.37 | 4.6 | 1 | 5 | 6 | 1
2018-05-15 19:46 | 0 | 0 | 0 | 0 | 0 | 0 | 0 | 0 | 0 | 0 | 0 | 0 | 0 | 0 | 0 | 0 | 0 | 0 | 1 | 1 | 0 | 670.406 | 571.4523 | 399.0232 | 652.0146 | 660.8058 | 569.9634 | 549.939 | 648.5959 | 548.939 | 537.129 | 597.1022 | 641.7582 | 454.7009 | 679.8535 | 569.9402 | 592.895 | 600.7094 | 486.9353 | 488.8889 | 653.9683 | 3.23 | 1.36 | 4.59 | 1 | 5.5 | 6.5 | 1
2018-05-15 19:51 | 0 | 0 | 0 | 0 | 0 | 0 | 0 | 0 | 0 | 0 | 0 | 0 | 0 | 0 | 0 | 0 | 0 | 0 | 1 | 1 | 0 | 670.406 | 571.4523 | 399.0232 | 652.0146 | 660.8058 | 569.9634 | 549.939 | 648.5959 | 548.939 | 537.129 | 597.1022 | 641.7582 | 454.7009 | 679.8535 | 569.9402 | 592.895 | 600.7094 | 486.9353 | 488.8889 | 653.9683 | 3.22 | 1.37 | 4.59 | 1 | 6 | 7 | 1
2018-05-15 19:56 | 0 | 0 | 0 | 0 | 0 | 0 | 0 | 0 | 0 | 0 | 0 | 0 | 0 | 0 | 0 | 0 | 0 | 0 | 1 | 1 | 0 | 670.406 | 571.4523 | 399.0232 | 652.0146 | 660.8058 | 569.9634 | 549.939 | 648.5959 | 548.939 | 537.129 | 597.1022 | 641.7582 | 454.7009 | 679.8535 | 569.9402 | 592.895 | 600.7094 | 486.9353 | 488.8889 | 653.9683 | 3.04 | 1.49 | 4.53 | 1 | 6.3333 | 7.3333 | 1
2018-05-15 20:01 | 0 | 0 | 0 | 0 | 1 | 0 | 0 | 0 | 0 | 0 | 0 | 0 | 0 | 0 | 0 | 0 | 0 | 0 | 1 | 1 | 0 | 672.9983 | 569.9097 | 401.9536 | 653.9683 | 656.8986 | 574.8474 | 549.939 | 648.5959 | 548.939 | 534.1985 | 591.2414 | 652.9915 | 457.6313 | 682.7839 | 571.8937 | 601.6862 | 602.663 | 494.7497 | 487.9121 | 653.9683 | 3.04 | 1.36 | 4.4 | 1 | 6.5 | 7.5 | 1
2018-05-15 20:06 | 0 | 0 | 0 | 0 | 0 | 0 | 0 | 0 | 0 | 0 | 0 | 0 | 0 | 0 | 0 | 0 | 0 | 0 | 1 | 1 | 0 | 672.9983 | 569.9097 | 401.9536 | 653.9683 | 656.8986 | 574.8474 | 549.939 | 648.5959 | 548.939 | 534.1985 | 591.2414 | 652.9915 | 457.6313 | 682.7839 | 571.8937 | 601.6862 | 602.663 | 494.7497 | 487.9121 | 653.9683 | 3.04 | 1.39 | 4.43 | 1 | 6 | 7 | 1
2018-05-15 20:11 | 0 | 0 | 0 | 0 | 1 | 0 | 0 | 0 | 0 | 0 | 0 | 0 | 0 | 0 | 0 | 0 | 0 | 0 | 1 | 1 | 0 | 672.9983 | 569.9097 | 401.9536 | 653.9683 | 656.8986 | 574.8474 | 549.939 | 652.0146 | 548.939 | 534.1985 | 591.2414 | 652.9915 | 457.6313 | 682.7839 | 571.8937 | 601.6862 | 602.663 | 494.7497 | 487.9121 | 659.829 | 3.03 | 0.99 | 4.02 | 1 | 6 | 7 | 1
2018-05-15 20:16 | 0 | 0 | 0 | 0 | 0 | 0 | 0 | 0 | 0 | 0 | 0 | 0 | 0 | 0 | 0 | 0 | 0 | 0 | 1 | 1 | 0 | 686.6911 | 573.8705 | 407.8144 | 673.0159 | 662.7595 | 575.8242 | 550.9158 | 652.0146 | 548.939 | 538.1058 | 593.1675 | 653.9683 | 455.6776 | 702.8083 | 567.0098 | 601.6862 | 606.5702 | 489.8657 | 504.0293 | 659.829 | 3.03 | 0.99 | 4.02 | 1 | 6 | 7 | 1
2018-05-15 20:21 | 0 | 0 | 0 | 0 | 0 | 0 | 0 | 0 | 0 | 0 | 0 | 0 | 0 | 0 | 0 | 0 | 0 | 0 | 1 | 1 | 0 | 686.6911 | 573.8705 | 407.8144 | 673.0159 | 662.7595 | 575.8242 | 550.9158 | 652.0146 | 548.939 | 538.1058 | 593.1675 | 653.9683 | 455.6776 | 702.8083 | 567.0098 | 601.6862 | 606.5702 | 489.8657 | 504.0293 | 659.829 | 3.03 | 1 | 4.03 | 1 | 6 | 7 | 1
2018-05-15 20:26 | 0 | 0 | 0 | 0 | 0 | 0 | 0 | 0 | 0 | 0 | 0 | 0 | 0 | 0 | 0 | 0 | 0 | 0 | 1 | 1 | 0 | 686.6911 | 573.8705 | 407.8144 | 673.0159 | 662.7595 | 575.8242 | 550.9158 | 652.0146 | 548.939 | 538.1058 | 593.1675 | 653.9683 | 455.6776 | 702.8083 | 567.0098 | 601.6862 | 606.5702 | 489.8657 | 504.0293 | 659.829 | 3.03 | 1.13 | 4.16 | 1 | 6 | 7 | 2
2018-05-15 20:31 | 0 | 0 | 0 | 0 | 0 | 0 | 0 | 0 | 0 | 0 | 0 | 0 | 0 | 0 | 0 | 0 | 0 | 0 | 1 | 1 | 0 | 695.9707 | 575.8242 | 420.0244 | 679.8535 | 678.8767 | 582.6617 | 553.8462 | 652.0146 | 548.939 | 537.129 | 592.2182 | 666.6666 | 460.5616 | 690.5983 | 570.917 | 603.6398 | 605.5934 | 491.8193 | 492.7961 | 659.829 | 3.03 | 1.01 | 4.04 | 1 | 6 | 7 | 2
2018-05-15 20:36 | 0 | 0 | 0 | 0 | 0 | 0 | 0 | 0 | 0 | 0 | 0 | 0 | 0 | 0 | 0 | 0 | 0 | 0 | 1 | 1 | 0 | 695.9707 | 575.8242 | 420.0244 | 679.8535 | 678.8767 | 582.6617 | 553.8462 | 652.0146 | 548.939 | 537.129 | 592.2182 | 666.6666 | 460.5616 | 690.5983 | 570.917 | 603.6398 | 605.5934 | 491.8193 | 492.7961 | 659.829 | 4.19 | 1.02 | 5.21 | 1 | 6 | 7 | 1
2018-05-15 20:41 | 0 | 0 | 0 | 0 | 0 | 0 | 0 | 0 | 0 | 0 | 0 | 0 | 0 | 0 | 0 | 0 | 0 | 0 | 1 | 1 | 0 | 695.9707 | 575.8242 | 420.0244 | 679.8535 | 678.8767 | 582.6617 | 553.8462 | 661.0012 | 548.939 | 537.129 | 592.2182 | 666.6666 | 460.5616 | 690.5983 | 570.917 | 603.6398 | 605.5934 | 491.8193 | 492.7961 | 661.431 | 4.25 | 1.01 | 5.26 | 1 | 6.5 | 7.5 | 1
2018-05-15 20:46 | 0 | 0 | 0 | 0 | 0 | 0 | 0 | 0 | 0 | 0 | 0 | 0 | 0 | 0 | 0 | 0 | 0 | 0 | 1 | 1 | 0 | 699.8779 | 581.685 | 428.8156 | 682.7839 | 673.0159 | 584.6154 | 560.6838 | 661.0012 | 548.939 | 547.3854 | 595.1486 | 664.7131 | 460.5616 | 696.9475 | 576.8121 | 603.6398 | 604.6166 | 493.7729 | 491.8193 | 661.431 | 4.25 | 1 | 5.25 | 1 | 6.5 | 7.5 | 1
2018-05-15 20:51 | 0 | 0 | 0 | 0 | 0 | 0 | 0 | 0 | 0 | 0 | 0 | 0 | 0 | 0 | 0 | 0 | 0 | 0 | 1 | 1 | 0 | 699.8779 | 581.685 | 428.8156 | 682.7839 | 673.0159 | 584.6154 | 560.6838 | 661.0012 | 548.939 | 547.3854 | 595.1486 | 664.7131 | 460.5616 | 696.9475 | 576.8121 | 603.6398 | 604.6166 | 493.7729 | 491.8193 | 661.431 | 4.25 | 1.03 | 5.28 | 1 | 6 | 7 | 1
2018-05-15 20:56 | 0 | 0 | 0 | 0 | 0 | 0 | 0 | 0 | 0 | 0 | 0 | 0 | 0 | 0 | 0 | 0 | 0 | 0 | 1 | 1 | 0 | 699.8779 | 581.685 | 428.8156 | 682.7839 | 673.0159 | 584.6154 | 560.6838 | 661.0012 | 548.939 | 547.3854 | 595.1486 | 664.7131 | 460.5616 | 696.9475 | 576.8121 | 603.6398 | 604.6166 | 493.7729 | 491.8193 | 661.431 | 4.24 | 1.14 | 5.38 | 1 | 6 | 7 | 1
2018-05-15 21:01 | 0 | 0 | 0 | 0 | 0 | 0 | 0 | 0 | 0 | 0 | 0 | 0 | 0 | 0 | 0 | 0 | 0 | 0 | 1 | 1 | 0 | 698.9011 | 581.685 | 425.8853 | 676.9231 | 676.9231 | 583.6385 | 561.6606 | 661.0012 | 548.939 | 537.129 | 594.1718 | 663.7265 | 457.6313 | 694.0171 | 572.8705 | 601.6862 | 608.0354 | 490.8425 | 491.8193 | 661.431 | 4.25 | 1.16 | 5.41 | 1 | 6 | 7 | 1
2018-05-15 21:06 | 0 | 0 | 0 | 0 | 0 | 0 | 0 | 0 | 0 | 0 | 0 | 0 | 0 | 0 | 0 | 0 | 0 | 0 | 1 | 1 | 0 | 698.9011 | 581.685 | 425.8853 | 676.9231 | 676.9231 | 583.6385 | 561.6606 | 661.0012 | 548.939 | 537.129 | 594.1718 | 663.7265 | 457.6313 | 694.0171 | 572.8705 | 601.6862 | 608.0354 | 490.8425 | 491.8193 | 661.431 | 4.24 | 1.03 | 5.27 | 1 | 6 | 7 | 0
2018-05-15 21:11 | 0 | 0 | 0 | 0 | 0 | 0 | 0 | 0 | 0 | 0 | 0 | 0 | 0 | 0 | 0 | 0 | 0 | 0 | 1 | 1 | 0 | 698.9011 | 581.685 | 425.8853 | 676.9231 | 676.9231 | 583.6385 | 561.6606 | 665.6899 | 548.939 | 537.129 | 594.1718 | 663.7265 | 457.6313 | 694.0171 | 572.8705 | 601.6862 | 608.0354 | 490.8425 | 491.8193 | 665.6899 | 4.24 | 1.02 | 5.26 | 1 | 6 | 7 | 0
2018-05-15 21:16 | 0 | 0 | 0 | 0 | 0 | 0 | 0 | 0 | 0 | 0 | 0 | 0 | 0 | 0 | 0 | 0 | 0 | 0 | 1 | 1 | 0 | 689.6215 | 584.6154 | 424.9084 | 682.7839 | 676.9231 | 586.569 | 560.6838 | 665.6899 | 548.939 | 538.2089 | 599.0558 | 659.829 | 456.6544 | 701.8315 | 579.7082 | 608.0354 | 609.0122 | 492.7961 | 495.7265 | 665.6899 | 4.24 | 1.04 | 5.28 | 1 | 6 | 7 | 0
2018-05-15 21:21 | 0 | 0 | 0 | 0 | 0 | 0 | 0 | 0 | 0 | 0 | 0 | 0 | 0 | 0 | 0 | 0 | 0 | 0 | 1 | 1 | 0 | 689.6215 | 584.6154 | 424.9084 | 682.7839 | 676.9231 | 586.569 | 560.6838 | 665.6899 | 548.939 | 538.2089 | 599.0558 | 659.829 | 456.6544 | 701.8315 | 579.7082 | 608.0354 | 609.0122 | 492.7961 | 495.7265 | 665.6899 | 3.05 | 1 | 4.05 | 1 | 6 | 7 | 0
2018-05-15 21:26 | 0 | 0 | 0 | 0 | 0 | 0 | 0 | 0 | 0 | 0 | 0 | 0 | 0 | 0 | 0 | 0 | 0 | 0 | 1 | 1 | 0 | 689.6215 | 584.6154 | 424.9084 | 682.7839 | 676.9231 | 586.569 | 560.6838 | 665.6899 | 548.939 | 538.2089 | 599.0558 | 659.829 | 456.6544 | 701.8315 | 579.7082 | 608.0354 | 609.0122 | 492.7961 | 495.7265 | 665.6899 | 3.04 | 1.05 | 4.09 | 1 | 6 | 7 | 0
2018-05-15 21:31 | 0 | 0 | 0 | 0 | 0 | 0 | 0 | 0 | 0 | 0 | 0 | 0 | 0 | 0 | 0 | 0 | 0 | 0 | 1 | 1 | 0 | 704.1052 | 589.9878 | 423.9316 | 676.9231 | 675.9463 | 589.9878 | 562.6374 | 665.6899 | 548.939 | 545.4318 | 597.1022 | 657.8754 | 458.6081 | 712.5763 | 577.7546 | 601.6862 | 604.6166 | 492.7961 | 489.8657 | 665.6899 | 2.75 | 1.11 | 3.86 | 1 | 6 | 7 | 0
2018-05-15 21:36 | 0 | 0 | 0 | 0 | 0 | 0 | 0 | 0 | 0 | 0 | 0 | 0 | 0 | 0 | 0 | 0 | 0 | 0 | 1 | 1 | 0 | 704.1052 | 589.9878 | 423.9316 | 676.9231 | 675.9463 | 589.9878 | 562.6374 | 665.6899 | 548.939 | 545.4318 | 597.1022 | 657.8754 | 458.6081 | 712.5763 | 577.7546 | 601.6862 | 604.6166 | 492.7961 | 489.8657 | 665.6899 | 2.48 | 1.04 | 3.52 | 1 | 6 | 7 | 0
2018-05-15 21:41 | 0 | 0 | 0 | 0 | 0 | 0 | 0 | 0 | 0 | 0 | 0 | 0 | 0 | 0 | 0 | 0 | 0 | 0 | 1 | 1 | 0 | 704.1052 | 589.9878 | 423.9316 | 676.9231 | 675.9463 | 589.9878 | 562.6374 | 664.7131 | 548.939 | 545.4318 | 597.1022 | 657.8754 | 458.6081 | 712.5763 | 577.7546 | 601.6862 | 604.6166 | 492.7961 | 489.8657 | 663.7363 | 2.48 | 1 | 3.48 | 1 | 6 | 7 | 0
2018-05-15 21:46 | 0 | 0 | 0 | 0 | 0 | 0 | 0 | 0 | 0 | 0 | 0 | 0 | 0 | 0 | 0 | 0 | 0 | 0 | 1 | 1 | 0 | 686.7087 | 571.9599 | 417.5824 | 669.597 | 673.9927 | 585.5922 | 560.6838 | 664.7131 | 548.939 | 543.9666 | 598.079 | 658.8522 | 456.6544 | 710.6227 | 569.9402 | 608.0354 | 608.0354 | 500.6105 | 493.7729 | 663.7363 | 2.47 | 1.01 | 3.48 | 1 | 6 | 7 | 0
2018-05-15 21:51 | 0 | 0 | 0 | 0 | 0 | 0 | 0 | 0 | 0 | 0 | 0 | 0 | 0 | 0 | 0 | 0 | 0 | 0 | 1 | 1 | 0 | 686.7087 | 571.9599 | 417.5824 | 669.597 | 673.9927 | 585.5922 | 560.6838 | 664.7131 | 548.939 | 543.9666 | 598.079 | 658.8522 | 456.6544 | 710.6227 | 569.9402 | 608.0354 | 608.0354 | 500.6105 | 493.7729 | 663.7363 | 2.48 | 1 | 3.48 | 1 | 6 | 7 | 0
2018-05-15 21:56 | 0 | 0 | 0 | 0 | 0 | 0 | 0 | 0 | 0 | 0 | 0 | 0 | 0 | 0 | 0 | 0 | 0 | 0 | 1 | 1 | 0 | 686.7087 | 571.9599 | 417.5824 | 669.597 | 673.9927 | 585.5922 | 560.6838 | 664.7131 | 548.939 | 543.9666 | 598.079 | 658.8522 | 456.6544 | 710.6227 | 569.9402 | 608.0354 | 608.0354 | 500.6105 | 493.7729 | 663.7363 | 1.29 | 0.99 | 2.28 | 1 | 6 | 7 | 0
2018-05-15 22:01 | 0 | 0 | 0 | 0 | 0 | 0 | 0 | 0 | 0 | 0 | 0 | 0 | 0 | 0 | 0 | 0 | 0 | 0 | 1 | 1 | 0 | 693.0403 | 589.011 | 420.0244 | 677.8999 | 679.8535 | 580.7082 | 553.8462 | 664.7131 | 548.939 | 548.3622 | 601.8223 | 658.8522 | 459.5849 | 710.6227 | 580.685 | 605.5934 | 608.0354 | 496.7033 | 492.7961 | 663.7363 | 1.28 | 1.1 | 2.38 | 1 | 6 | 7 | 0
2018-05-15 22:06 | 0 | 0 | 0 | 0 | 0 | 0 | 0 | 0 | 0 | 0 | 0 | 0 | 0 | 0 | 0 | 0 | 0 | 0 | 1 | 1 | 0 | 693.0403 | 589.011 | 420.0244 | 677.8999 | 679.8535 | 580.7082 | 553.8462 | 664.7131 | 548.939 | 548.3622 | 601.8223 | 658.8522 | 459.5849 | 710.6227 | 580.685 | 605.5934 | 608.0354 | 496.7033 | 492.7961 | 663.7363 | 1.28 | 1.03 | 2.31 | 1 | 6 | 7 | 0
2018-05-15 22:11 | 0 | 0 | 0 | 0 | 0 | 0 | 0 | 0 | 0 | 0 | 0 | 0 | 0 | 0 | 0 | 0 | 0 | 0 | 1 | 1 | 0 | 693.0403 | 589.011 | 420.0244 | 677.8999 | 679.8535 | 580.7082 | 553.8462 | 658.8635 | 548.939 | 548.3622 | 601.8223 | 658.8522 | 459.5849 | 710.6227 | 580.685 | 605.5934 | 608.0354 | 496.7033 | 492.7961 | 663.7363 | 1.28 | 1.05 | 2.33 | 1 | 6 | 7 | 0
2018-05-15 22:16 | 0 | 0 | 0 | 0 | 0 | 0 | 0 | 0 | 0 | 0 | 0 | 0 | 0 | 0 | 0 | 0 | 0 | 0 | 1 | 1 | 0 | 690.5983 | 569.9634 | 415.6288 | 666.6666 | 679.8535 | 581.685 | 553.8462 | 658.8635 | 548.939 | 543.9666 | 600.0326 | 662.7595 | 456.6544 | 709.6459 | 583.6154 | 605.5934 | 609.989 | 494.7497 | 490.8425 | 663.7363 | 1.28 | 1.02 | 2.3 | 1 | 6 | 7 | 0
2018-05-15 22:21 | 0 | 0 | 0 | 0 | 0 | 0 | 0 | 0 | 0 | 0 | 0 | 0 | 0 | 0 | 0 | 0 | 0 | 0 | 1 | 1 | 0 | 690.5983 | 569.9634 | 415.6288 | 666.6666 | 679.8535 | 581.685 | 553.8462 | 658.8635 | 548.939 | 543.9666 | 600.0326 | 662.7595 | 456.6544 | 709.6459 | 583.6154 | 605.5934 | 609.989 | 494.7497 | 490.8425 | 663.7363 | 2.07 | 0.99 | 3.06 | 1 | 6.5 | 7.5 | 0
2018-05-15 22:26 | 0 | 0 | 0 | 0 | 0 | 0 | 0 | 0 | 0 | 0 | 0 | 0 | 0 | 0 | 0 | 0 | 0 | 0 | 1 | 1 | 0 | 690.5983 | 569.9634 | 415.6288 | 666.6666 | 679.8535 | 581.685 | 553.8462 | 658.8635 | 548.939 | 543.9666 | 600.0326 | 662.7595 | 456.6544 | 709.6459 | 583.6154 | 605.5934 | 609.989 | 494.7497 | 490.8425 | 663.7363 | 2.17 | 1.04 | 3.21 | 1 | 7 | 8 | 0
2018-05-15 22:31 | 0 | 0 | 0 | 0 | 0 | 0 | 0 | 0 | 0 | 0 | 0 | 0 | 0 | 0 | 0 | 0 | 0 | 0 | 1 | 1 | 0 | 690.5983 | 572.5737 | 420.0244 | 663.7363 | 669.597 | 578.7546 | 553.8462 | 658.8635 | 548.939 | 541.0361 | 601.9862 | 664.7131 | 459.5849 | 704.7619 | 581.6617 | 609.0122 | 609.0122 | 494.696 | 492.7961 | 663.7363 | 2.16 | 1.01 | 3.17 | 1 | 6.3333 | 7.3333 | 0
2018-05-15 22:36 | 0 | 0 | 0 | 0 | 0 | 0 | 0 | 0 | 0 | 0 | 0 | 0 | 0 | 0 | 0 | 0 | 0 | 0 | 0 | 0 | 0 | 690.5983 | 572.5737 | 420.0244 | 663.7363 | 669.597 | 578.7546 | 553.8462 | 658.8635 | 548.939 | 541.0361 | 601.9862 | 664.7131 | 459.5849 | 704.7619 | 581.6617 | 609.0122 | 609.0122 | 494.696 | 492.7961 | 663.7363 | 2.16 | 1.16 | 3.32 | 1 | 6 | 7 | 0
2018-05-15 22:41 | 0 | 0 | 0 | 0 | 0 | 0 | 0 | 0 | 0 | 0 | 0 | 0 | 0 | 0 | 0 | 0 | 0 | 0 | 0 | 0 | 0 | 690.5983 | 572.5737 | 420.0244 | 663.7363 | 669.597 | 578.7546 | 553.8462 | 662.7595 | 548.939 | 541.0361 | 601.9862 | 664.7131 | 459.5849 | 704.7619 | 581.6617 | 609.0122 | 609.0122 | 494.696 | 492.7961 | 666.6666 | 2.16 | 1.01 | 3.17 | 1 | 6 | 7 | 0
2018-05-15 22:46 | 0 | 0 | 0 | 0 | 0 | 0 | 0 | 0 | 0 | 0 | 0 | 0 | 0 | 0 | 0 | 0 | 0 | 0 | 0 | 0 | 0 | 685.7143 | 574.8474 | 418.5592 | 662.7595 | 675.9463 | 576.801 | 551.8828 | 662.7595 | 548.939 | 542.0129 | 598.079 | 665.6899 | 457.6313 | 702.8083 | 578.7314 | 604.6166 | 609.0659 | 493.7729 | 499.6337 | 666.6666 | 2.16 | 1 | 3.16 | 1 | 6 | 7 | 0
2018-05-15 22:51 | 0 | 0 | 0 | 0 | 0 | 0 | 0 | 0 | 0 | 0 | 0 | 0 | 0 | 0 | 0 | 0 | 0 | 0 | 1 | 1 | 1 | 685.7143 | 574.8474 | 418.5592 | 662.7595 | 675.9463 | 576.801 | 551.8828 | 662.7595 | 548.939 | 542.0129 | 598.079 | 665.6899 | 457.6313 | 702.8083 | 578.7314 | 604.6166 | 609.0659 | 493.7729 | 499.6337 | 666.6666 | 1.98 | 1.06 | 3.04 | 1 | 6.5 | 7.5 | 0
2018-05-15 22:56 | 0 | 0 | 0 | 0 | 0 | 0 | 0 | 0 | 0 | 0 | 0 | 0 | 0 | 0 | 0 | 0 | 0 | 0 | 1 | 1 | 0 | 685.7143 | 574.8474 | 418.5592 | 662.7595 | 675.9463 | 576.801 | 551.8828 | 662.7595 | 548.939 | 542.0129 | 598.079 | 665.6899 | 457.6313 | 702.8083 | 578.7314 | 604.6166 | 609.0659 | 493.7729 | 499.6337 | 666.6666 | 1.98 | 1.03 | 3.01 | 1 | 6.5 | 7.5 | 0
2018-05-15 23:01 | 0 | 0 | 0 | 0 | 0 | 0 | 0 | 0 | 0 | 0 | 0 | 0 | 0 | 0 | 0 | 0 | 0 | 0 | 1 | 1 | 0 | 686.6911 | 572.8937 | 418.5592 | 670.5739 | 673.9927 | 577.7778 | 549.939 | 662.7595 | 548.939 | 537.129 | 597.1022 | 664.7131 | 463.0037 | 686.6911 | 581.6617 | 602.663 | 605.5934 | 494.7497 | 492.7961 | 666.6666 | 1.97 | 1.01 | 2.98 | 1 | 6 | 7 | 0
2018-05-15 23:06 | 0 | 0 | 0 | 0 | 0 | 0 | 0 | 0 | 0 | 0 | 0 | 0 | 0 | 0 | 0 | 0 | 0 | 0 | 1 | 1 | 0 | 686.6911 | 572.8937 | 418.5592 | 670.5739 | 673.9927 | 577.7778 | 549.939 | 662.7595 | 548.939 | 537.129 | 597.1022 | 664.7131 | 463.0037 | 686.6911 | 581.6617 | 602.663 | 605.5934 | 494.7497 | 492.7961 | 666.6666 | 1.97 | 1.06 | 3.03 | 2 | 6 | 8 | 0
2018-05-15 23:11 | 0 | 0 | 0 | 0 | 0 | 0 | 0 | 0 | 0 | 0 | 0 | 0 | 0 | 0 | 0 | 0 | 0 | 0 | 1 | 1 | 0 | 686.6911 | 572.8937 | 418.5592 | 670.5739 | 673.9927 | 577.7778 | 549.939 | 655.9218 | 548.939 | 537.129 | 597.1022 | 664.7131 | 463.0037 | 686.6911 | 581.6617 | 602.663 | 605.5934 | 494.7497 | 492.7961 | 664.7131 | 1.98 | 1.12 | 3.1 | 2 | 6 | 8 | 0
2018-05-15 23:16 | 0 | 0 | 0 | 0 | 0 | 0 | 0 | 0 | 0 | 0 | 0 | 0 | 0 | 0 | 0 | 0 | 0 | 0 | 1 | 1 | 0 | 689.895 | 574.8474 | 418.5592 | 665.6899 | 674.9695 | 573.8705 | 548.9622 | 655.9218 | 548.939 | 536.1662 | 595.1486 | 668.6202 | 458.6081 | 659.829 | 587.0342 | 606.5702 | 606.5702 | 495.7265 | 487.9121 | 664.7131 | 1.97 | 1 | 2.97 | 1.6667 | 5.3333 | 7 | 0
2018-05-15 23:21 | 0 | 0 | 0 | 0 | 0 | 0 | 0 | 0 | 0 | 0 | 0 | 0 | 0 | 0 | 0 | 0 | 0 | 0 | 1 | 1 | 0 | 689.895 | 574.8474 | 418.5592 | 665.6899 | 674.9695 | 573.8705 | 548.9622 | 655.9218 | 548.939 | 536.1662 | 595.1486 | 668.6202 | 458.6081 | 659.829 | 587.0342 | 606.5702 | 606.5702 | 495.7265 | 487.9121 | 664.7131 | 1.98 | 1 | 2.98 | 2 | 6 | 8 | 0
2018-05-15 23:26 | 0 | 0 | 0 | 0 | 0 | 0 | 0 | 0 | 0 | 0 | 0 | 0 | 0 | 0 | 0 | 0 | 0 | 0 | 1 | 1 | 0 | 689.895 | 574.8474 | 418.5592 | 665.6899 | 674.9695 | 573.8705 | 548.9622 | 655.9218 | 548.939 | 536.1662 | 595.1486 | 668.6202 | 458.6081 | 659.829 | 587.0342 | 606.5702 | 606.5702 | 495.7265 | 487.9121 | 664.7131 | 1.98 | 1 | 2.98 | 1.5 | 5 | 6.5 | 0
2018-05-15 23:31 | 0 | 0 | 0 | 0 | 0 | 0 | 0 | 0 | 0 | 0 | 0 | 0 | 0 | 0 | 0 | 0 | 0 | 0 | 1 | 1 | 0 | 688.6447 | 578.7546 | 421.0013 | 670.5739 | 668.6202 | 574.8474 | 548.9622 | 655.9218 | 548.939 | 534.1985 | 588.311 | 664.7131 | 459.5849 | 658.8522 | 582.6385 | 609.0122 | 609.989 | 497.6801 | 491.8193 | 664.7131 | 1.98 | 1.01 | 2.99 | 1 | 4 | 5 | 0
2018-05-15 23:36 | 0 | 0 | 0 | 0 | 0 | 0 | 0 | 0 | 0 | 0 | 0 | 0 | 0 | 0 | 0 | 0 | 0 | 0 | 1 | 1 | 0 | 688.6447 | 578.7546 | 421.0013 | 670.5739 | 668.6202 | 574.8474 | 548.9622 | 655.9218 | 548.939 | 534.1985 | 588.311 | 664.7131 | 459.5849 | 658.8522 | 582.6385 | 609.0122 | 609.989 | 497.6801 | 491.8193 | 664.7131 | 1.98 | 1.02 | 3 | 1.3333 | 4.6667 | 6 | 0
2018-05-15 23:41 | 0 | 0 | 0 | 0 | 0 | 0 | 0 | 0 | 0 | 0 | 0 | 0 | 0 | 0 | 0 | 0 | 0 | 0 | 1 | 1 | 0 | 688.6447 | 578.7546 | 421.0013 | 670.5739 | 668.6202 | 574.8474 | 548.9622 | 655.9218 | 548.939 | 534.1985 | 588.311 | 664.7131 | 459.5849 | 658.8522 | 582.6385 | 609.0122 | 609.989 | 497.6801 | 491.8193 | 663.7363 | 1.97 | 1.48 | 3.45 | 1 | 4 | 5 | 0
2018-05-15 23:46 | 0 | 0 | 0 | 0 | 0 | 0 | 0 | 0 | 0 | 0 | 0 | 0 | 0 | 0 | 0 | 0 | 0 | 0 | 1 | 1 | 0 | 685.7143 | 577.7953 | 416.6056 | 661.7827 | 663.7363 | 574.8474 | 547.0085 | 655.9218 | 548.939 | 537.129 | 601.9862 | 672.0391 | 457.6313 | 653.9683 | 579.7082 | 606.5702 | 608.9902 | 495.7265 | 489.8657 | 663.7363 | 1.98 | 1.39 | 3.37 | 1 | 4 | 5 | 0
2018-05-15 23:51 | 0 | 0 | 0 | 0 | 0 | 0 | 0 | 0 | 0 | 0 | 0 | 0 | 0 | 0 | 0 | 0 | 0 | 0 | 1 | 1 | 0 | 685.7143 | 577.7953 | 416.6056 | 661.7827 | 663.7363 | 574.8474 | 547.0085 | 655.9218 | 548.939 | 537.129 | 601.9862 | 672.0391 | 457.6313 | 653.9683 | 579.7082 | 606.5702 | 608.9902 | 495.7265 | 489.8657 | 663.7363 | 1.98 | 1.33 | 3.31 | 1 | 4 | 5 | 0
2018-05-15 23:56 | 0 | 0 | 0 | 0 | 0 | 0 | 0 | 0 | 0 | 0 | 0 | 0 | 0 | 0 | 0 | 0 | 0 | 0 | 1 | 1 | 0 | 685.7143 | 577.7953 | 416.6056 | 661.7827 | 663.7363 | 574.8474 | 547.0085 | 655.9218 | 548.939 | 537.129 | 601.9862 | 672.0391 | 457.6313 | 653.9683 | 579.7082 | 606.5702 | 608.9902 | 495.7265 | 489.8657 | 663.7363 | 1.98 | 1.36 | 3.34 | 1 | 4 | 5 | 0
2018-05-16 00:01 | 0 | 0 | 0 | 0 | 0 | 0 | 0 | 0 | 0 | 0 | 0 | 0 | 0 | 0 | 0 | 0 | 0 | 0 | 1 | 1 | 0 | 694.9939 | 575.8242 | 420.044 | 660.8058 | 662.7595 | 568.9866 | 543.5897 | 655.9218 | 548.939 | 541.0361 | 595.2023 | 673.9927 | 457.6313 | 657.8754 | 577.7546 | 605.5934 | 606.5702 | 502.5641 | 488.8889 | 663.7363 | 1.98 | 1.33 | 3.31 | 1 | 4 | 5 | 0
2018-05-16 00:06 | 0 | 0 | 0 | 0 | 0 | 0 | 0 | 0 | 0 | 0 | 0 | 0 | 0 | 0 | 0 | 0 | 0 | 0 | 1 | 1 | 0 | 694.9939 | 575.8242 | 420.044 | 660.8058 | 662.7595 | 568.9866 | 543.5897 | 655.9218 | 548.939 | 541.0361 | 595.2023 | 673.9927 | 457.6313 | 657.8754 | 577.7546 | 605.5934 | 606.5702 | 502.5641 | 488.8889 | 663.7363 | 1.98 | 1.33 | 3.31 | 1 | 4 | 5 | 0
2018-05-16 00:11 | 0 | 0 | 0 | 0 | 0 | 0 | 0 | 0 | 0 | 0 | 0 | 0 | 0 | 0 | 0 | 0 | 0 | 0 | 1 | 1 | 0 | 694.9939 | 575.8242 | 420.044 | 660.8058 | 662.7595 | 568.9866 | 543.5897 | 655.9218 | 548.939 | 541.0361 | 595.2023 | 673.9927 | 457.6313 | 657.8754 | 577.7546 | 605.5934 | 606.5702 | 502.5641 | 488.8889 | 659.829 | 1.98 | 1.38 | 3.36 | 1 | 4 | 5 | 0
2018-05-16 00:16 | 0 | 0 | 0 | 0 | 0 | 0 | 0 | 0 | 0 | 0 | 0 | 0 | 0 | 0 | 0 | 0 | 0 | 0 | 1 | 1 | 0 | 689.6215 | 573.8705 | 416.6056 | 651.0378 | 663.7363 | 568.9866 | 542.6129 | 655.9218 | 548.939 | 535.1754 | 592.2182 | 669.597 | 460.5616 | 654.9451 | 585.569 | 609.0122 | 609.989 | 494.7497 | 487.9121 | 659.829 | 1.67 | 1.12 | 2.79 | 1 | 4 | 5 | 0
2018-05-16 00:21 | 0 | 0 | 0 | 0 | 0 | 0 | 0 | 0 | 0 | 0 | 0 | 0 | 0 | 0 | 0 | 0 | 0 | 0 | 1 | 1 | 0 | 689.6215 | 573.8705 | 416.6056 | 651.0378 | 663.7363 | 568.9866 | 542.6129 | 655.9218 | 548.939 | 535.1754 | 592.2182 | 669.597 | 460.5616 | 654.9451 | 585.569 | 609.0122 | 609.989 | 494.7497 | 487.9121 | 659.829 | 1.41 | 0.99 | 2.4 | 1 | 4 | 5 | 0
2018-05-16 00:26 | 0 | 0 | 0 | 0 | 0 | 0 | 0 | 0 | 0 | 0 | 0 | 0 | 0 | 0 | 0 | 0 | 0 | 0 | 1 | 1 | 0 | 689.6215 | 573.8705 | 416.6056 | 651.0378 | 663.7363 | 568.9866 | 542.6129 | 655.9218 | 548.939 | 535.1754 | 592.2182 | 669.597 | 460.5616 | 654.9451 | 585.569 | 609.0122 | 609.989 | 494.7497 | 487.9121 | 659.829 | 1.41 | 1.02 | 2.43 | 1 | 4 | 5 | 0
2018-05-16 00:31 | 0 | 0 | 0 | 0 | 0 | 0 | 0 | 0 | 0 | 0 | 0 | 0 | 0 | 0 | 0 | 0 | 0 | 0 | 1 | 1 | 0 | 688.6447 | 571.917 | 414.652 | 654.9451 | 655.9218 | 569.9634 | 539.6826 | 655.9218 | 548.939 | 539.0826 | 584.8922 | 672.0391 | 463.0037 | 653.9683 | 583.6154 | 608.0354 | 609.989 | 501.5873 | 487.9121 | 659.829 | 1.41 | 1.02 | 2.43 | 1 | 4 | 5 | 0
2018-05-16 00:36 | 0 | 0 | 0 | 0 | 0 | 0 | 0 | 0 | 0 | 0 | 0 | 0 | 0 | 0 | 0 | 0 | 0 | 0 | 1 | 1 | 0 | 688.6447 | 571.917 | 414.652 | 654.9451 | 655.9218 | 569.9634 | 539.6826 | 655.9218 | 548.939 | 539.0826 | 584.8922 | 672.0391 | 463.0037 | 653.9683 | 583.6154 | 608.0354 | 609.989 | 501.5873 | 487.9121 | 659.829 | 1.41 | 1 | 2.41 | 1 | 4 | 5 | 0
2018-05-16 00:41 | 0 | 0 | 0 | 0 | 0 | 0 | 0 | 0 | 0 | 0 | 0 | 0 | 0 | 0 | 0 | 0 | 0 | 0 | 1 | 1 | 0 | 688.6447 | 571.917 | 414.652 | 654.9451 | 655.9218 | 569.9634 | 539.6826 | 655.9438 | 548.939 | 539.0826 | 584.8922 | 672.0391 | 463.0037 | 653.9683 | 583.6154 | 608.0354 | 609.989 | 501.5873 | 487.9121 | 657.8754 | 1.4 | 1.02 | 2.42 | 1 | 4 | 5 | 0
2018-05-16 00:46 | 0 | 0 | 0 | 0 | 0 | 0 | 0 | 0 | 0 | 0 | 0 | 0 | 0 | 0 | 0 | 0 | 0 | 0 | 1 | 1 | 0 | 690.5983 | 575.8242 | 414.652 | 665.6899 | 666.6666 | 568.9866 | 538.7057 | 655.9438 | 548.939 | 538.1058 | 596.1254 | 666.6666 | 462.0269 | 654.9451 | 581.6617 | 604.6166 | 606.5702 | 497.6801 | 487.9121 | 657.8754 | 1.4 | 1.01 | 2.41 | 1 | 4 | 5 | 0
2018-05-16 00:51 | 0 | 0 | 0 | 0 | 0 | 0 | 0 | 0 | 0 | 0 | 0 | 0 | 0 | 0 | 0 | 0 | 0 | 0 | 1 | 1 | 0 | 690.5983 | 575.8242 | 414.652 | 665.6899 | 666.6666 | 568.9866 | 538.7057 | 655.9438 | 548.939 | 538.1058 | 596.1254 | 666.6666 | 462.0269 | 654.9451 | 581.6617 | 604.6166 | 606.5702 | 497.6801 | 487.9121 | 657.8754 | 1.4 | 1.13 | 2.53 | 1 | 4 | 5 | 0
2018-05-16 00:56 | 0 | 0 | 0 | 0 | 0 | 0 | 0 | 0 | 0 | 0 | 0 | 0 | 0 | 0 | 0 | 0 | 0 | 0 | 1 | 1 | 0 | 690.5983 | 575.8242 | 414.652 | 665.6899 | 666.6666 | 568.9866 | 538.7057 | 655.9438 | 548.939 | 538.1058 | 596.1254 | 666.6666 | 462.0269 | 654.9451 | 581.6617 | 604.6166 | 606.5702 | 497.6801 | 487.9121 | 657.8754 | 1.4 | 1 | 2.4 | 1 | 4 | 5 | 0
2018-05-16 01:01 | 0 | 0 | 0 | 0 | 0 | 0 | 0 | 0 | 0 | 0 | 0 | 0 | 0 | 0 | 0 | 0 | 0 | 0 | 1 | 1 | 0 | 685.9097 | 579.7314 | 416.6056 | 652.0146 | 663.7363 | 565.5678 | 538.7057 | 655.9438 | 548.939 | 540.0594 | 588.311 | 670.5739 | 462.0269 | 654.9451 | 580.685 | 606.5871 | 609.0122 | 499.6337 | 487.9121 | 657.8754 | 1.4 | 1.04 | 2.44 | 1 | 4 | 5 | 0
2018-05-16 01:06 | 0 | 0 | 0 | 0 | 0 | 0 | 0 | 0 | 0 | 0 | 0 | 0 | 0 | 0 | 0 | 0 | 0 | 0 | 1 | 1 | 0 | 685.9097 | 579.7314 | 416.6056 | 652.0146 | 663.7363 | 565.5678 | 538.7057 | 655.9438 | 548.939 | 540.0594 | 588.311 | 670.5739 | 462.0269 | 654.9451 | 580.685 | 606.5871 | 609.0122 | 499.6337 | 487.9121 | 657.8754 | 1.4 | 0.99 | 2.39 | 1 | 4 | 5 | 0
2018-05-16 01:11 | 0 | 0 | 0 | 0 | 0 | 0 | 0 | 0 | 0 | 0 | 0 | 0 | 0 | 0 | 0 | 0 | 0 | 0 | 1 | 1 | 0 | 685.9097 | 579.7314 | 416.6056 | 652.0146 | 663.7363 | 565.5678 | 538.7057 | 650.5104 | 548.939 | 540.0594 | 588.311 | 670.5739 | 462.0269 | 654.9451 | 580.685 | 606.5871 | 609.0122 | 499.6337 | 487.9121 | 657.8754 | 1.4 | 1.04 | 2.44 | 1 | 4 | 5 | 0
2018-05-16 01:16 | 0 | 0 | 0 | 0 | 0 | 0 | 0 | 0 | 0 | 0 | 0 | 0 | 0 | 0 | 0 | 0 | 0 | 0 | 1 | 1 | 0 | 688.6307 | 576.801 | 413.6752 | 662.7595 | 657.8754 | 568.9866 | 537.7289 | 650.5104 | 548.939 | 541.0361 | 585.869 | 672.0391 | 459.5849 | 654.9451 | 581.6617 | 605.5934 | 608.0354 | 491.8193 | 490.8425 | 657.8754 | 1.4 | 1 | 2.4 | 1 | 4 | 5 | 0
2018-05-16 01:21 | 0 | 0 | 0 | 0 | 0 | 0 | 0 | 0 | 0 | 0 | 0 | 0 | 0 | 0 | 0 | 0 | 0 | 0 | 1 | 1 | 0 | 688.6307 | 576.801 | 413.6752 | 662.7595 | 657.8754 | 568.9866 | 537.7289 | 650.5104 | 548.939 | 541.0361 | 585.869 | 672.0391 | 459.5849 | 654.9451 | 581.6617 | 605.5934 | 608.0354 | 491.8193 | 490.8425 | 657.8754 | 1.4 | 1.11 | 2.51 | 1 | 4 | 5 | 0
2018-05-16 01:26 | 0 | 0 | 0 | 0 | 0 | 0 | 0 | 0 | 0 | 0 | 0 | 0 | 0 | 0 | 0 | 0 | 0 | 0 | 1 | 1 | 0 | 688.6307 | 576.801 | 413.6752 | 662.7595 | 657.8754 | 568.9866 | 537.7289 | 650.5104 | 548.939 | 541.0361 | 585.869 | 672.0391 | 459.5849 | 654.9451 | 581.6617 | 605.5934 | 608.0354 | 491.8193 | 490.8425 | 657.8754 | 1.4 | 0.99 | 2.39 | 1 | 5 | 6 | 0
2018-05-16 01:31 | 0 | 0 | 0 | 0 | 0 | 0 | 0 | 0 | 0 | 0 | 0 | 0 | 0 | 0 | 0 | 0 | 0 | 0 | 1 | 1 | 0 | 687.6679 | 573.8705 | 417.5824 | 652.0146 | 665.6899 | 560.6838 | 536.7521 | 650.5104 | 548.939 | 538.1058 | 590.1597 | 668.6202 | 463.0037 | 653.9683 | 584.5922 | 609.0122 | 606.5702 | 497.6801 | 489.8657 | 657.8754 | 1.4 | 1.01 | 2.41 | 1 | 4.5 | 5.5 | 0
2018-05-16 01:36 | 0 | 0 | 0 | 0 | 0 | 0 | 0 | 0 | 0 | 0 | 0 | 0 | 0 | 0 | 0 | 0 | 0 | 0 | 1 | 1 | 0 | 687.6679 | 573.8705 | 417.5824 | 652.0146 | 665.6899 | 560.6838 | 536.7521 | 650.5104 | 548.939 | 538.1058 | 590.1597 | 668.6202 | 463.0037 | 653.9683 | 584.5922 | 609.0122 | 606.5702 | 497.6801 | 489.8657 | 657.8754 | 1.41 | 1.04 | 2.45 | 1 | 4 | 5 | 0
2018-05-16 01:41 | 0 | 0 | 0 | 0 | 0 | 0 | 0 | 0 | 0 | 0 | 0 | 0 | 0 | 0 | 0 | 0 | 0 | 0 | 1 | 1 | 0 | 687.6679 | 573.8705 | 417.5824 | 652.0146 | 665.6899 | 560.6838 | 536.7521 | 644.6887 | 548.939 | 538.1058 | 590.1597 | 668.6202 | 463.0037 | 653.9683 | 584.5922 | 609.0122 | 606.5702 | 497.6801 | 489.8657 | 658.8522 | 1.4 | 0.98 | 2.38 | 1 | 4 | 5 | 0
2018-05-16 01:46 | 0 | 0 | 0 | 0 | 0 | 0 | 0 | 0 | 0 | 0 | 0 | 0 | 0 | 0 | 0 | 0 | 0 | 0 | 1 | 1 | 0 | 675.9463 | 577.7778 | 413.6752 | 652.0146 | 659.829 | 568.9866 | 535.7753 | 644.6887 | 548.939 | 531.2681 | 590.2646 | 675.9463 | 463.0037 | 652.9915 | 580.685 | 610.0031 | 609.0122 | 496.0781 | 487.9121 | 658.8522 | 1.4 | 1.03 | 2.43 | 1 | 4 | 5 | 0
2018-05-16 01:51 | 0 | 0 | 0 | 0 | 0 | 0 | 0 | 0 | 0 | 0 | 0 | 0 | 0 | 0 | 0 | 0 | 0 | 0 | 1 | 1 | 0 | 675.9463 | 577.7778 | 413.6752 | 652.0146 | 659.829 | 568.9866 | 535.7753 | 644.6887 | 548.939 | 531.2681 | 590.2646 | 675.9463 | 463.0037 | 652.9915 | 580.685 | 610.0031 | 609.0122 | 496.0781 | 487.9121 | 658.8522 | 1.41 | 0.99 | 2.4 | 1 | 4 | 5 | 0
2018-05-16 01:56 | 0 | 0 | 0 | 0 | 0 | 0 | 0 | 0 | 0 | 0 | 0 | 0 | 0 | 0 | 0 | 0 | 0 | 0 | 1 | 1 | 0 | 675.9463 | 577.7778 | 413.6752 | 652.0146 | 659.829 | 568.9866 | 535.7753 | 644.6887 | 548.939 | 531.2681 | 590.2646 | 675.9463 | 463.0037 | 652.9915 | 580.685 | 610.0031 | 609.0122 | 496.0781 | 487.9121 | 658.8522 | 1.4 | 1.11 | 2.51 | 1 | 4 | 5 | 0
2018-05-16 02:01 | 0 | 0 | 0 | 0 | 0 | 0 | 0 | 0 | 0 | 0 | 0 | 0 | 0 | 0 | 0 | 0 | 0 | 0 | 1 | 1 | 0 | 688.6447 | 578.4345 | 414.652 | 658.8522 | 663.7363 | 567.033 | 536.7521 | 644.6887 | 548.939 | 538.1058 | 588.311 | 673.0159 | 463.9805 | 652.9915 | 581.6617 | 610.9658 | 609.0122 | 494.7497 | 485.9585 | 658.8522 | 1.4 | 0.99 | 2.39 | 1 | 4 | 5 | 0
2018-05-16 02:06 | 0 | 0 | 0 | 0 | 0 | 0 | 0 | 0 | 0 | 0 | 0 | 0 | 0 | 0 | 0 | 0 | 0 | 0 | 1 | 1 | 0 | 688.6447 | 578.4345 | 414.652 | 658.8522 | 663.7363 | 567.033 | 536.7521 | 644.6887 | 548.939 | 538.1058 | 588.311 | 673.0159 | 463.9805 | 652.9915 | 581.6617 | 610.9658 | 609.0122 | 494.7497 | 485.9585 | 658.8522 | 1.4 | 1.02 | 2.42 | 1 | 4 | 5 | 0
2018-05-16 02:11 | 0 | 0 | 0 | 0 | 0 | 0 | 0 | 0 | 0 | 0 | 0 | 0 | 0 | 0 | 0 | 0 | 0 | 0 | 1 | 1 | 0 | 688.6447 | 578.4345 | 414.652 | 658.8522 | 663.7363 | 567.033 | 536.7521 | 650.2877 | 548.939 | 538.1058 | 588.311 | 673.0159 | 463.9805 | 652.9915 | 581.6617 | 610.9658 | 609.0122 | 494.7497 | 485.9585 | 656.3516 | 1.4 | 1.01 | 2.41 | 1 | 4 | 5 | 0
2018-05-16 02:16 | 0 | 0 | 0 | 0 | 0 | 0 | 0 | 0 | 0 | 0 | 0 | 0 | 0 | 0 | 0 | 0 | 0 | 0 | 1 | 1 | 0 | 687.6679 | 578.7766 | 413.6752 | 661.7827 | 661.7827 | 567.033 | 535.7753 | 650.2877 | 548.939 | 535.1754 | 591.2414 | 673.9927 | 462.0269 | 652.9915 | 578.7314 | 605.5934 | 605.5934 | 495.8576 | 486.9353 | 656.3516 | 1.4 | 1 | 2.4 | 1 | 4 | 5 | 0
2018-05-16 02:21 | 0 | 0 | 0 | 0 | 0 | 0 | 0 | 0 | 0 | 0 | 0 | 0 | 0 | 0 | 0 | 0 | 0 | 0 | 1 | 1 | 0 | 687.6679 | 578.7766 | 413.6752 | 661.7827 | 661.7827 | 567.033 | 535.7753 | 650.2877 | 548.939 | 535.1754 | 591.2414 | 673.9927 | 462.0269 | 652.9915 | 578.7314 | 605.5934 | 605.5934 | 495.8576 | 486.9353 | 656.3516 | 1.4 | 0.99 | 2.39 | 1 | 4 | 5 | 0
2018-05-16 02:26 | 0 | 0 | 0 | 0 | 0 | 0 | 0 | 0 | 0 | 0 | 0 | 0 | 0 | 0 | 0 | 0 | 0 | 0 | 1 | 1 | 0 | 687.6679 | 578.7766 | 413.6752 | 661.7827 | 661.7827 | 567.033 | 535.7753 | 650.2877 | 548.939 | 535.1754 | 591.2414 | 673.9927 | 462.0269 | 652.9915 | 578.7314 | 605.5934 | 605.5934 | 495.8576 | 486.9353 | 656.3516 | 1.4 | 0.98 | 2.38 | 1 | 4 | 5 | 0
2018-05-16 02:31 | 0 | 0 | 0 | 0 | 0 | 0 | 0 | 0 | 0 | 0 | 0 | 0 | 0 | 0 | 0 | 0 | 0 | 0 | 1 | 1 | 0 | 687.6679 | 572.8937 | 417.5824 | 653.9683 | 657.8754 | 560.6838 | 534.7985 | 650.2877 | 548.939 | 538.1058 | 583.9153 | 669.597 | 462.0269 | 655.9218 | 581.6617 | 604.6166 | 609.0122 | 499.6337 | 484.9817 | 656.3516 | 1.4 | 1.11 | 2.51 | 1 | 4 | 5 | 0
2018-05-16 02:36 | 0 | 0 | 0 | 0 | 0 | 0 | 0 | 0 | 0 | 0 | 0 | 0 | 0 | 0 | 0 | 0 | 0 | 0 | 1 | 1 | 0 | 687.6679 | 572.8937 | 417.5824 | 653.9683 | 657.8754 | 560.6838 | 534.7985 | 650.2877 | 548.939 | 538.1058 | 583.9153 | 669.597 | 462.0269 | 655.9218 | 581.6617 | 604.6166 | 609.0122 | 499.6337 | 484.9817 | 656.3516 | 1.41 | 0.98 | 2.39 | 1 | 4 | 5 | 0
2018-05-16 02:41 | 0 | 0 | 0 | 0 | 0 | 0 | 0 | 0 | 0 | 0 | 0 | 0 | 0 | 0 | 0 | 0 | 0 | 0 | 1 | 1 | 0 | 687.6679 | 572.8937 | 417.5824 | 653.9683 | 657.8754 | 560.6838 | 534.7985 | 642.735 | 548.939 | 538.1058 | 583.9153 | 669.597 | 462.0269 | 655.9218 | 581.6617 | 604.6166 | 609.0122 | 499.6337 | 484.9817 | 654.9451 | 1.4 | 1.01 | 2.41 | 1 | 4 | 5 | 0
2018-05-16 02:46 | 0 | 0 | 0 | 0 | 0 | 0 | 0 | 0 | 0 | 0 | 0 | 0 | 0 | 0 | 0 | 0 | 0 | 0 | 1 | 1 | 0 | 686.291 | 571.917 | 417.5824 | 655.9218 | 659.829 | 563.6142 | 531.8681 | 642.735 | 548.939 | 535.1843 | 585.869 | 668.6202 | 462.0269 | 658.8522 | 580.685 | 609.0122 | 606.5702 | 496.7033 | 483.0281 | 654.9451 | 1.4 | 1 | 2.4 | 1 | 4 | 5 | 0
2018-05-16 02:51 | 0 | 0 | 0 | 0 | 0 | 0 | 0 | 0 | 0 | 0 | 0 | 0 | 0 | 0 | 0 | 0 | 0 | 0 | 1 | 1 | 0 | 686.291 | 571.917 | 417.5824 | 655.9218 | 659.829 | 563.6142 | 531.8681 | 642.735 | 548.939 | 535.1843 | 585.869 | 668.6202 | 462.0269 | 658.8522 | 580.685 | 609.0122 | 606.5702 | 496.7033 | 483.0281 | 654.9451 | 1.4 | 1.01 | 2.41 | 1 | 4 | 5 | 0
2018-05-16 02:56 | 0 | 0 | 0 | 0 | 0 | 0 | 0 | 0 | 0 | 0 | 0 | 0 | 0 | 0 | 0 | 0 | 0 | 0 | 1 | 1 | 0 | 686.291 | 571.917 | 417.5824 | 655.9218 | 659.829 | 563.6142 | 531.8681 | 642.735 | 548.939 | 535.1843 | 585.869 | 668.6202 | 462.0269 | 658.8522 | 580.685 | 609.0122 | 606.5702 | 496.7033 | 483.0281 | 654.9451 | 1.4 | 1.05 | 2.45 | 1 | 4 | 5 | 0
2018-05-16 03:01 | 0 | 0 | 0 | 0 | 0 | 0 | 0 | 0 | 0 | 0 | 0 | 0 | 0 | 0 | 0 | 0 | 0 | 0 | 1 | 1 | 0 | 685.8217 | 576.801 | 415.6288 | 648.5959 | 655.9218 | 562.6276 | 530.8913 | 642.735 | 548.939 | 537.129 | 587.3342 | 672.0391 | 463.0037 | 657.8754 | 578.7314 | 604.6166 | 609.989 | 498.6569 | 485.9585 | 654.9451 | 1.4 | 0.98 | 2.38 | 1 | 4 | 5 | 0
2018-05-16 03:06 | 0 | 0 | 0 | 0 | 0 | 0 | 0 | 0 | 0 | 0 | 0 | 0 | 0 | 0 | 0 | 0 | 0 | 0 | 1 | 1 | 0 | 685.8217 | 576.801 | 415.6288 | 648.5959 | 655.9218 | 562.6276 | 530.8913 | 642.735 | 548.939 | 537.129 | 587.3342 | 672.0391 | 463.0037 | 657.8754 | 578.7314 | 604.6166 | 609.989 | 498.6569 | 485.9585 | 654.9451 | 1.4 | 1.1 | 2.5 | 1 | 4 | 5 | 0
2018-05-16 03:11 | 0 | 0 | 0 | 0 | 0 | 0 | 0 | 0 | 0 | 0 | 0 | 0 | 0 | 0 | 0 | 0 | 0 | 0 | 1 | 1 | 0 | 685.8217 | 576.801 | 415.6288 | 648.5959 | 655.9218 | 562.6276 | 530.8913 | 643.2352 | 548.939 | 537.129 | 587.3342 | 672.0391 | 463.0037 | 657.8754 | 578.7314 | 604.6166 | 609.989 | 498.6569 | 485.9585 | 657.3753 | 1.4 | 0.98 | 2.38 | 1 | 4 | 5 | 0
2018-05-16 03:16 | 0 | 0 | 0 | 0 | 0 | 0 | 0 | 0 | 0 | 0 | 0 | 0 | 0 | 0 | 0 | 0 | 0 | 0 | 1 | 1 | 0 | 681.8071 | 575.8354 | 414.652 | 647.6191 | 652.9915 | 560.6838 | 532.8449 | 643.2352 | 548.939 | 533.2217 | 587.9109 | 673.9927 | 463.9805 | 654.9451 | 584.5922 | 606.5702 | 608.0354 | 504.0293 | 484.0049 | 657.3753 | 1.4 | 0.97 | 2.37 | 1 | 4 | 5 | 0
2018-05-16 03:21 | 0 | 0 | 0 | 0 | 0 | 0 | 0 | 0 | 0 | 0 | 0 | 0 | 0 | 0 | 0 | 0 | 0 | 0 | 1 | 1 | 0 | 681.8071 | 575.8354 | 414.652 | 647.6191 | 652.9915 | 560.6838 | 532.8449 | 643.2352 | 548.939 | 533.2217 | 587.9109 | 673.9927 | 463.9805 | 654.9451 | 584.5922 | 606.5702 | 608.0354 | 504.0293 | 484.0049 | 657.3753 | 1.4 | 0.95 | 2.35 | 1 | 4 | 5 | 0
2018-05-16 03:26 | 0 | 0 | 0 | 0 | 0 | 0 | 0 | 0 | 0 | 0 | 0 | 0 | 0 | 0 | 0 | 0 | 0 | 0 | 1 | 1 | 0 | 681.8071 | 575.8354 | 414.652 | 647.6191 | 652.9915 | 560.6838 | 532.8449 | 643.2352 | 548.939 | 533.2217 | 587.9109 | 673.9927 | 463.9805 | 654.9451 | 584.5922 | 606.5702 | 608.0354 | 504.0293 | 484.0049 | 657.3753 | 1.4 | 0.93 | 2.33 | 1 | 4 | 5 | 0
2018-05-16 03:31 | 0 | 0 | 0 | 0 | 0 | 0 | 0 | 0 | 0 | 0 | 0 | 0 | 0 | 0 | 0 | 0 | 0 | 0 | 1 | 1 | 0 | 681.8071 | 570.9402 | 416.6154 | 652.0146 | 659.829 | 565.5678 | 534.7985 | 643.2352 | 548.939 | 540.0594 | 587.3342 | 676.9231 | 464.9573 | 661.7827 | 581.6617 | 610.9658 | 609.989 | 492.7961 | 485.9585 | 657.3753 | 1.4 | 0.97 | 2.37 | 1 | 4 | 5 | 0
2018-05-16 03:36 | 0 | 0 | 0 | 0 | 0 | 0 | 0 | 0 | 0 | 0 | 0 | 0 | 0 | 0 | 0 | 0 | 0 | 0 | 1 | 1 | 0 | 681.8071 | 570.9402 | 416.6154 | 652.0146 | 659.829 | 565.5678 | 534.7985 | 643.2352 | 548.939 | 540.0594 | 587.3342 | 676.9231 | 464.9573 | 661.7827 | 581.6617 | 610.9658 | 609.989 | 492.7961 | 485.9585 | 657.3753 | 1.41 | 1.04 | 2.45 | 1 | 4 | 5 | 0
2018-05-16 03:41 | 0 | 0 | 0 | 0 | 0 | 0 | 0 | 0 | 0 | 0 | 0 | 0 | 0 | 0 | 0 | 0 | 0 | 0 | 1 | 1 | 0 | 681.8071 | 570.9402 | 416.6154 | 652.0146 | 659.829 | 565.5678 | 534.7985 | 648.5959 | 548.939 | 540.0594 | 587.3342 | 676.9231 | 464.9573 | 661.7827 | 581.6617 | 610.9658 | 609.989 | 492.7961 | 485.9585 | 655.9218 | 1.4 | 0.93 | 2.33 | 1 | 4 | 5 | 0
2018-05-16 03:46 | 0 | 0 | 0 | 0 | 0 | 0 | 0 | 0 | 0 | 0 | 0 | 0 | 0 | 0 | 0 | 0 | 0 | 0 | 1 | 1 | 0 | 682.4638 | 574.8474 | 416.6056 | 648.5959 | 655.9218 | 561.6606 | 533.8217 | 648.5959 | 548.939 | 542.0129 | 581.9617 | 675.9463 | 466.9109 | 655.9218 | 584.5922 | 608.0354 | 609.0122 | 495.7265 | 485.9585 | 655.9218 | 1.4 | 0.93 | 2.33 | 1 | 4 | 5 | 0
2018-05-16 03:51 | 0 | 0 | 0 | 0 | 0 | 0 | 0 | 0 | 0 | 0 | 0 | 0 | 0 | 0 | 0 | 0 | 0 | 0 | 1 | 1 | 0 | 682.4638 | 574.8474 | 416.6056 | 648.5959 | 655.9218 | 561.6606 | 533.8217 | 648.5959 | 548.939 | 542.0129 | 581.9617 | 675.9463 | 466.9109 | 655.9218 | 584.5922 | 608.0354 | 609.0122 | 495.7265 | 485.9585 | 655.9218 | 1.4 | 0.9 | 2.3 | 1 | 4 | 5 | 0
2018-05-16 03:56 | 0 | 0 | 0 | 0 | 0 | 0 | 0 | 0 | 0 | 0 | 0 | 0 | 0 | 0 | 0 | 0 | 0 | 0 | 1 | 1 | 0 | 682.4638 | 574.8474 | 416.6056 | 648.5959 | 655.9218 | 561.6606 | 533.8217 | 648.5959 | 548.939 | 542.0129 | 581.9617 | 675.9463 | 466.9109 | 655.9218 | 584.5922 | 608.0354 | 609.0122 | 495.7265 | 485.9585 | 655.9218 | 1.4 | 0.9 | 2.3 | 1 | 4 | 5 | 0
2018-05-16 04:01 | 0 | 0 | 0 | 0 | 0 | 0 | 0 | 0 | 0 | 0 | 0 | 0 | 0 | 0 | 0 | 0 | 0 | 0 | 1 | 1 | 0 | 685.7143 | 568.0098 | 417.5824 | 653.9683 | 657.8754 | 564.591 | 531.8681 | 648.5959 | 548.939 | 539.0826 | 588.311 | 679.8535 | 466.9109 | 657.8754 | 584.5922 | 612.9194 | 609.217 | 501.5873 | 484.0049 | 655.9218 | 1.4 | 0.98 | 2.38 | 1 | 4 | 5 | 0
2018-05-16 04:06 | 0 | 0 | 0 | 0 | 0 | 0 | 0 | 0 | 0 | 0 | 0 | 0 | 0 | 0 | 0 | 0 | 0 | 0 | 1 | 1 | 0 | 685.7143 | 568.0098 | 417.5824 | 653.9683 | 657.8754 | 564.591 | 531.8681 | 648.5959 | 548.939 | 539.0826 | 588.311 | 679.8535 | 466.9109 | 657.8754 | 584.5922 | 612.9194 | 609.217 | 501.5873 | 484.0049 | 655.9218 | 1.4 | 0.96 | 2.36 | 1 | 4 | 5 | 0
2018-05-16 04:11 | 0 | 0 | 0 | 0 | 0 | 0 | 0 | 0 | 0 | 0 | 0 | 0 | 0 | 0 | 0 | 0 | 0 | 0 | 1 | 1 | 0 | 685.7143 | 568.0098 | 417.5824 | 653.9683 | 657.8754 | 564.591 | 531.8681 | 639.8046 | 548.939 | 539.0826 | 588.311 | 679.8535 | 466.9109 | 657.8754 | 584.5922 | 612.9194 | 609.217 | 501.5873 | 484.0049 | 653.9683 | 1.4 | 1.04 | 2.44 | 1 | 4 | 5 | 0
2018-05-16 04:16 | 0 | 0 | 0 | 0 | 0 | 0 | 0 | 0 | 0 | 0 | 0 | 0 | 0 | 0 | 0 | 0 | 0 | 0 | 1 | 1 | 0 | 675.9463 | 572.9027 | 417.5824 | 651.0378 | 664.7131 | 563.6142 | 530.8913 | 639.8046 | 548.939 | 541.2315 | 590.2646 | 677.8999 | 466.9109 | 660.8058 | 585.569 | 609.0122 | 612.9194 | 497.6801 | 484.0049 | 653.9683 | 1.4 | 0.91 | 2.31 | 1 | 4 | 5 | 0
2018-05-16 04:21 | 0 | 0 | 0 | 0 | 0 | 0 | 0 | 0 | 0 | 0 | 0 | 0 | 0 | 0 | 0 | 0 | 0 | 0 | 1 | 1 | 0 | 675.9463 | 572.9027 | 417.5824 | 651.0378 | 664.7131 | 563.6142 | 530.8913 | 639.8046 | 548.939 | 541.2315 | 590.2646 | 677.8999 | 466.9109 | 660.8058 | 585.569 | 609.0122 | 612.9194 | 497.6801 | 484.0049 | 653.9683 | 1.4 | 0.93 | 2.33 | 1 | 4 | 5 | 0
2018-05-16 04:26 | 0 | 0 | 0 | 0 | 0 | 0 | 0 | 0 | 0 | 0 | 0 | 0 | 0 | 0 | 0 | 0 | 0 | 0 | 1 | 1 | 0 | 675.9463 | 572.9027 | 417.5824 | 651.0378 | 664.7131 | 563.6142 | 530.8913 | 639.8046 | 548.939 | 541.2315 | 590.2646 | 677.8999 | 466.9109 | 660.8058 | 585.569 | 609.0122 | 612.9194 | 497.6801 | 484.0049 | 653.9683 | 1.4 | 0.93 | 2.33 | 1 | 4 | 5 | 0
2018-05-16 04:31 | 0 | 0 | 0 | 0 | 0 | 0 | 0 | 0 | 0 | 0 | 0 | 0 | 0 | 0 | 0 | 0 | 0 | 0 | 1 | 1 | 0 | 677.8999 | 573.8705 | 411.7216 | 647.6191 | 657.8754 | 556.7766 | 533.8217 | 639.8046 | 548.939 | 538.1058 | 584.8922 | 676.9231 | 465.9341 | 663.7363 | 585.569 | 613.8962 | 613.8962 | 504.0293 | 484.0049 | 653.9683 | 1.4 | 0.89 | 2.29 | 1 | 4 | 5 | 0
2018-05-16 04:36 | 0 | 0 | 0 | 0 | 0 | 0 | 0 | 0 | 0 | 0 | 0 | 0 | 0 | 0 | 0 | 0 | 0 | 0 | 1 | 1 | 0 | 677.8999 | 573.8705 | 411.7216 | 647.6191 | 657.8754 | 556.7766 | 533.8217 | 639.8046 | 548.939 | 538.1058 | 584.8922 | 676.9231 | 465.9341 | 663.7363 | 585.569 | 613.8962 | 613.8962 | 504.0293 | 484.0049 | 653.9683 | 1.4 | 0.87 | 2.27 | 1 | 4 | 5 | 0
2018-05-16 04:41 | 0 | 0 | 0 | 0 | 0 | 0 | 0 | 0 | 0 | 0 | 0 | 0 | 0 | 0 | 0 | 0 | 0 | 0 | 1 | 1 | 0 | 677.8999 | 573.8705 | 411.7216 | 647.6191 | 657.8754 | 556.7766 | 533.8217 | 637.8511 | 548.939 | 538.1058 | 584.8922 | 676.9231 | 465.9341 | 663.7363 | 585.569 | 613.8962 | 613.8962 | 504.0293 | 484.0049 | 659.829 | 1.4 | 0.86 | 2.26 | 1 | 4 | 5 | 0
2018-05-16 04:46 | 0 | 0 | 0 | 0 | 0 | 0 | 0 | 0 | 0 | 0 | 0 | 0 | 0 | 0 | 0 | 0 | 0 | 0 | 1 | 1 | 0 | 678.8767 | 577.7778 | 415.6288 | 649.5726 | 660.8058 | 564.591 | 536.7521 | 637.8511 | 548.939 | 546.4086 | 584.8922 | 678.8767 | 467.8877 | 654.9451 | 586.0964 | 611.9426 | 613.8962 | 497.6801 | 484.0049 | 659.829 | 0.86 | 1.02 | 1.88 | 1 | 4 | 5 | 0
2018-05-16 04:51 | 0 | 0 | 0 | 0 | 0 | 0 | 0 | 0 | 0 | 0 | 0 | 0 | 0 | 0 | 0 | 0 | 0 | 0 | 1 | 1 | 0 | 678.8767 | 577.7778 | 415.6288 | 649.5726 | 660.8058 | 564.591 | 536.7521 | 637.8511 | 548.939 | 546.4086 | 584.8922 | 678.8767 | 467.8877 | 654.9451 | 586.0964 | 611.9426 | 613.8962 | 497.6801 | 484.0049 | 659.829 | 0.86 | 0.86 | 1.72 | 1 | 4 | 5 | 0
2018-05-16 04:56 | 0 | 0 | 0 | 0 | 0 | 0 | 0 | 0 | 0 | 0 | 0 | 0 | 0 | 0 | 0 | 0 | 0 | 0 | 0 | 0 | 0 | 678.8767 | 577.7778 | 415.6288 | 649.5726 | 660.8058 | 564.591 | 536.7521 | 637.8511 | 548.939 | 546.4086 | 584.8922 | 678.8767 | 467.8877 | 654.9451 | 586.0964 | 611.9426 | 613.8962 | 497.6801 | 484.0049 | 659.829 | 0.87 | 0.86 | 1.73 | 1 | 4 | 5 | 0
2018-05-16 05:01 | 0 | 0 | 0 | 0 | 0 | 0 | 0 | 0 | 0 | 0 | 0 | 0 | 0 | 0 | 0 | 0 | 0 | 0 | 1 | 1 | 0 | 679.8535 | 569.9634 | 421.9781 | 652.9915 | 664.7131 | 561.6606 | 531.8681 | 637.8511 | 548.939 | 531.2681 | 585.869 | 677.8999 | 465.9341 | 662.7595 | 583.6154 | 614.873 | 614.001 | 501.5873 | 485.9585 | 659.829 | 1.45 | 0.86 | 2.31 | 1 | 4 | 5 | 0
2018-05-16 05:06 | 0 | 0 | 0 | 0 | 0 | 0 | 0 | 0 | 0 | 0 | 0 | 0 | 0 | 0 | 0 | 0 | 0 | 0 | 1 | 1 | 0 | 679.8535 | 569.9634 | 421.9781 | 652.9915 | 664.7131 | 561.6606 | 531.8681 | 637.8511 | 548.939 | 531.2681 | 585.869 | 677.8999 | 465.9341 | 662.7595 | 583.6154 | 614.873 | 614.001 | 501.5873 | 485.9585 | 659.829 | 1.42 | 0.87 | 2.29 | 1 | 4 | 5 | 0
2018-05-16 05:11 | 0 | 0 | 0 | 0 | 0 | 0 | 0 | 0 | 0 | 0 | 0 | 0 | 0 | 0 | 0 | 0 | 0 | 0 | 1 | 1 | 0 | 679.8535 | 569.9634 | 421.9781 | 652.9915 | 664.7131 | 561.6606 | 531.8681 | 642.0783 | 548.939 | 531.2681 | 585.869 | 677.8999 | 465.9341 | 662.7595 | 583.6154 | 614.873 | 614.001 | 501.5873 | 485.9585 | 658.1315 | 1.42 | 0.86 | 2.28 | 1 | 4 | 5 | 0
2018-05-16 05:16 | 0 | 0 | 0 | 0 | 0 | 0 | 0 | 0 | 0 | 0 | 0 | 0 | 0 | 0 | 0 | 0 | 0 | 0 | 1 | 1 | 0 | 681.8071 | 577.7778 | 418.5592 | 652.0146 | 667.6434 | 562.6374 | 534.7985 | 642.0783 | 548.939 | 549.8391 | 585.056 | 678.8767 | 469.8413 | 665.6899 | 589.9646 | 612.9194 | 612.9194 | 498.6569 | 480.5861 | 658.1315 | 1.42 | 0.88 | 2.3 | 1 | 4 | 5 | 0
2018-05-16 05:21 | 0 | 0 | 0 | 0 | 0 | 0 | 0 | 0 | 0 | 0 | 0 | 0 | 0 | 0 | 0 | 0 | 0 | 0 | 1 | 1 | 0 | 681.8071 | 577.7778 | 418.5592 | 652.0146 | 667.6434 | 562.6374 | 534.7985 | 642.0783 | 548.939 | 549.8391 | 585.056 | 678.8767 | 469.8413 | 665.6899 | 589.9646 | 612.9194 | 612.9194 | 498.6569 | 480.5861 | 658.1315 | 1.98 | 1 | 2.98 | 1 | 4 | 5 | 0
2018-05-16 05:26 | 0 | 0 | 0 | 0 | 0 | 0 | 0 | 0 | 0 | 0 | 0 | 0 | 0 | 0 | 0 | 0 | 0 | 0 | 1 | 1 | 0 | 681.8071 | 577.7778 | 418.5592 | 652.0146 | 667.6434 | 562.6374 | 534.7985 | 642.0783 | 548.939 | 549.8391 | 585.056 | 678.8767 | 469.8413 | 665.6899 | 589.9646 | 612.9194 | 612.9194 | 498.6569 | 480.5861 | 658.1315 | 1.98 | 0.87 | 2.85 | 1 | 4 | 5 | 0
2018-05-16 05:31 | 0 | 0 | 0 | 0 | 0 | 0 | 0 | 0 | 0 | 0 | 0 | 0 | 0 | 0 | 0 | 0 | 0 | 0 | 1 | 1 | 0 | 684.7375 | 577.7778 | 415.6288 | 648.5959 | 666.6666 | 561.6606 | 533.8217 | 642.0783 | 548.939 | 544.0673 | 592.2182 | 678.8767 | 466.9109 | 663.7363 | 589.9646 | 610.0165 | 614.873 | 501.5873 | 481.5629 | 658.1315 | 1.98 | 0.71 | 2.69 | 1 | 4 | 5 | 0
2018-05-16 05:36 | 0 | 0 | 0 | 0 | 0 | 0 | 0 | 0 | 0 | 0 | 0 | 0 | 0 | 0 | 0 | 0 | 0 | 0 | 1 | 1 | 0 | 684.7375 | 577.7778 | 415.6288 | 648.5959 | 666.6666 | 561.6606 | 533.8217 | 642.0783 | 548.939 | 544.0673 | 592.2182 | 678.8767 | 466.9109 | 663.7363 | 589.9646 | 610.0165 | 614.873 | 501.5873 | 481.5629 | 658.1315 | 1.98 | 0.85 | 2.83 | 1 | 4 | 5 | 0
2018-05-16 05:41 | 0 | 0 | 0 | 0 | 0 | 0 | 0 | 0 | 0 | 0 | 0 | 0 | 0 | 0 | 0 | 0 | 0 | 0 | 1 | 1 | 0 | 684.7375 | 577.7778 | 415.6288 | 648.5959 | 666.6666 | 561.6606 | 533.8217 | 645.6655 | 548.939 | 544.0673 | 592.2182 | 678.8767 | 466.9109 | 663.7363 | 589.9646 | 610.0165 | 614.873 | 501.5873 | 481.5629 | 652.0146 | 2.11 | 0.85 | 2.96 | 1 | 4 | 5 | 0
2018-05-16 05:46 | 0 | 0 | 0 | 0 | 0 | 0 | 0 | 0 | 0 | 0 | 0 | 0 | 0 | 0 | 0 | 0 | 0 | 0 | 1 | 1 | 0 | 675.9463 | 578.7546 | 421.0013 | 652.9915 | 666.6666 | 569.9634 | 533.8217 | 645.6655 | 548.939 | 546.4086 | 584.8922 | 693.0403 | 475.7021 | 663.7363 | 587.0342 | 613.8962 | 614.873 | 504.0293 | 484.9817 | 652.0146 | 2.1 | 0.84 | 2.94 | 1 | 4 | 5 | 0
2018-05-16 05:51 | 0 | 0 | 0 | 0 | 0 | 0 | 0 | 0 | 0 | 0 | 0 | 0 | 0 | 0 | 0 | 0 | 0 | 0 | 1 | 1 | 0 | 675.9463 | 578.7546 | 421.0013 | 652.9915 | 666.6666 | 569.9634 | 533.8217 | 645.6655 | 548.939 | 546.4086 | 584.8922 | 693.0403 | 475.7021 | 663.7363 | 587.0342 | 613.8962 | 614.873 | 504.0293 | 484.9817 | 652.0146 | 2.1 | 0.85 | 2.95 | 1 | 4 | 5 | 0
2018-05-16 05:56 | 0 | 0 | 0 | 0 | 0 | 0 | 0 | 0 | 0 | 0 | 0 | 0 | 0 | 0 | 0 | 0 | 0 | 0 | 1 | 1 | 0 | 675.9463 | 578.7546 | 421.0013 | 652.9915 | 666.6666 | 569.9634 | 533.8217 | 645.6655 | 548.939 | 546.4086 | 584.8922 | 693.0403 | 475.7021 | 663.7363 | 587.0342 | 613.8962 | 614.873 | 504.0293 | 484.9817 | 652.0146 | 2.22 | 0.85 | 3.07 | 1 | 4 | 5 | 0
2018-05-16 06:01 | 0 | 0 | 0 | 0 | 0 | 0 | 0 | 0 | 0 | 0 | 0 | 0 | 0 | 0 | 0 | 0 | 0 | 0 | 1 | 1 | 0 | 673.9927 | 569.9634 | 417.5824 | 649.5726 | 668.6202 | 564.591 | 536.7521 | 645.6655 | 548.939 | 542.9897 | 589.2878 | 687.6679 | 475.7021 | 663.7363 | 585.569 | 615.8498 | 617.8034 | 498.6569 | 481.5629 | 652.0146 | 2.11 | 0.98 | 3.09 | 1.5 | 4 | 5.5 | 3
2018-05-16 06:06 | 0 | 0 | 0 | 0 | 0 | 0 | 0 | 0 | 0 | 0 | 0 | 0 | 0 | 0 | 0 | 0 | 0 | 0 | 1 | 1 | 0 | 673.9927 | 569.9634 | 417.5824 | 649.5726 | 668.6202 | 564.591 | 536.7521 | 645.6655 | 548.939 | 542.9897 | 589.2878 | 687.6679 | 475.7021 | 663.7363 | 585.569 | 615.8498 | 617.8034 | 498.6569 | 481.5629 | 652.0146 | 2.11 | 0.85 | 2.96 | 2 | 4 | 6 | 3
2018-05-16 06:11 | 0 | 0 | 0 | 0 | 0 | 0 | 0 | 0 | 0 | 0 | 0 | 0 | 0 | 0 | 0 | 0 | 0 | 0 | 1 | 1 | 0 | 673.9927 | 569.9634 | 417.5824 | 649.5726 | 668.6202 | 564.591 | 536.7521 | 651.0378 | 548.939 | 542.9897 | 589.2878 | 687.6679 | 475.7021 | 663.7363 | 585.569 | 615.8498 | 617.8034 | 498.6569 | 481.5629 | 653.9683 | 2.1 | 0.85 | 2.95 | 1 | 4 | 5 | 3
2018-05-16 06:16 | 0 | 0 | 0 | 0 | 0 | 0 | 0 | 0 | 0 | 0 | 0 | 0 | 0 | 0 | 0 | 0 | 0 | 0 | 1 | 1 | 0 | 672.0391 | 575.8242 | 420.0244 | 654.9451 | 662.7595 | 565.5678 | 536.7521 | 651.0378 | 548.939 | 546.4086 | 589.2878 | 680.8303 | 471.7949 | 664.7131 | 589.9646 | 619.757 | 616.8266 | 509.8901 | 484.0049 | 653.9683 | 2.1 | 0.9 | 3 | 1 | 4 | 5 | 2
2018-05-16 06:21 | 0 | 0 | 0 | 0 | 0 | 0 | 0 | 0 | 0 | 0 | 0 | 0 | 0 | 0 | 0 | 0 | 0 | 0 | 1 | 1 | 0 | 672.0391 | 575.8242 | 420.0244 | 654.9451 | 662.7595 | 565.5678 | 536.7521 | 651.0378 | 548.939 | 546.4086 | 589.2878 | 680.8303 | 471.7949 | 664.7131 | 589.9646 | 619.757 | 616.8266 | 509.8901 | 484.0049 | 653.9683 | 1.84 | 0.85 | 2.69 | 1 | 4 | 5 | 2
2018-05-16 06:26 | 0 | 0 | 0 | 0 | 0 | 0 | 0 | 0 | 0 | 0 | 0 | 0 | 0 | 0 | 0 | 0 | 0 | 0 | 1 | 1 | 0 | 672.0391 | 575.8242 | 420.0244 | 654.9451 | 662.7595 | 565.5678 | 536.7521 | 651.0378 | 548.939 | 546.4086 | 589.2878 | 680.8303 | 471.7949 | 664.7131 | 589.9646 | 619.757 | 616.8266 | 509.8901 | 484.0049 | 653.9683 | 1.84 | 0.86 | 2.7 | 1 | 4 | 5 | 2
2018-05-16 06:31 | 0 | 0 | 0 | 0 | 0 | 0 | 0 | 0 | 0 | 0 | 0 | 0 | 0 | 0 | 0 | 0 | 0 | 0 | 1 | 1 | 0 | 672.0391 | 577.7778 | 422.9548 | 652.9915 | 669.597 | 564.591 | 534.7985 | 651.0378 | 548.939 | 546.3691 | 590.2646 | 681.8071 | 470.8181 | 663.7363 | 591.9182 | 614.873 | 616.8266 | 506.9597 | 484.9817 | 653.9683 | 1.83 | 0.84 | 2.67 | 1 | 4 | 5 | 2
2018-05-16 06:36 | 0 | 0 | 0 | 0 | 0 | 0 | 0 | 0 | 0 | 0 | 0 | 0 | 0 | 0 | 0 | 0 | 0 | 0 | 1 | 1 | 0 | 672.0391 | 577.7778 | 422.9548 | 652.9915 | 669.597 | 564.591 | 534.7985 | 651.0378 | 548.939 | 546.3691 | 590.2646 | 681.8071 | 470.8181 | 663.7363 | 591.9182 | 614.873 | 616.8266 | 506.9597 | 484.9817 | 653.9683 | 1.84 | 0.87 | 2.71 | 1 | 4 | 5 | 2
2018-05-16 06:41 | 0 | 0 | 0 | 0 | 0 | 0 | 0 | 0 | 0 | 0 | 0 | 0 | 0 | 0 | 0 | 0 | 0 | 0 | 1 | 1 | 0 | 672.0391 | 577.7778 | 422.9548 | 652.9915 | 669.597 | 564.591 | 534.7985 | 643.7119 | 548.939 | 546.3691 | 590.2646 | 681.8071 | 470.8181 | 663.7363 | 591.9182 | 614.873 | 616.8266 | 506.9597 | 484.9817 | 652.9915 | 1.84 | 1.03 | 2.87 | 1 | 4 | 5 | 2
2018-05-16 06:46 | 0 | 0 | 0 | 0 | 0 | 0 | 0 | 0 | 0 | 0 | 0 | 0 | 0 | 0 | 0 | 0 | 0 | 0 | 1 | 1 | 0 | 675.9463 | 580.7082 | 420.0244 | 656.8986 | 666.6666 | 565.5678 | 538.7057 | 643.7119 | 548.939 | 547.3854 | 590.2646 | 677.8999 | 472.7717 | 661.7827 | 589.9646 | 617.8034 | 616.8266 | 472.8157 | 483.0281 | 652.9915 | 1.84 | 0.9 | 2.74 | 1 | 4 | 5 | 2
2018-05-16 06:51 | 0 | 0 | 0 | 0 | 0 | 0 | 0 | 0 | 0 | 0 | 0 | 0 | 0 | 0 | 0 | 0 | 0 | 0 | 1 | 1 | 0 | 675.9463 | 580.7082 | 420.0244 | 656.8986 | 666.6666 | 565.5678 | 538.7057 | 643.7119 | 548.939 | 547.3854 | 590.2646 | 677.8999 | 472.7717 | 661.7827 | 589.9646 | 617.8034 | 616.8266 | 472.8157 | 483.0281 | 652.9915 | 1.84 | 0.86 | 2.7 | 1 | 4 | 5 | 2
2018-05-16 06:56 | 0 | 0 | 0 | 0 | 0 | 0 | 0 | 0 | 0 | 0 | 0 | 0 | 0 | 0 | 0 | 0 | 0 | 0 | 1 | 1 | 0 | 675.9463 | 580.7082 | 420.0244 | 656.8986 | 666.6666 | 565.5678 | 538.7057 | 643.7119 | 548.939 | 547.3854 | 590.2646 | 677.8999 | 472.7717 | 661.7827 | 589.9646 | 617.8034 | 616.8266 | 472.8157 | 483.0281 | 652.9915 | 1.53 | 0.86 | 2.39 | 1 | 4 | 5 | 2
2018-05-16 07:01 | 0 | 0 | 0 | 0 | 0 | 0 | 0 | 0 | 0 | 0 | 0 | 0 | 0 | 0 | 0 | 0 | 0 | 0 | 1 | 1 | 0 | 676.9231 | 581.685 | 420.0244 | 657.8754 | 665.6899 | 568.0098 | 533.8217 | 643.7119 | 548.939 | 552.2694 | 594.1718 | 677.8999 | 474.7253 | 669.597 | 588.011 | 617.8034 | 615.8498 | 490.8425 | 484.0049 | 652.9915 | 1.97 | 0.85 | 2.82 | 1 | 4 | 5 | 2
2018-05-16 07:06 | 0 | 0 | 0 | 0 | 0 | 0 | 0 | 0 | 0 | 0 | 0 | 0 | 0 | 0 | 0 | 0 | 0 | 0 | 1 | 1 | 0 | 676.9231 | 581.685 | 420.0244 | 657.8754 | 665.6899 | 568.0098 | 533.8217 | 643.7119 | 548.939 | 552.2694 | 594.1718 | 677.8999 | 474.7253 | 669.597 | 588.011 | 617.8034 | 615.8498 | 490.8425 | 484.0049 | 652.9915 | 1.96 | 0.84 | 2.8 | 1 | 4 | 5 | 2
2018-05-16 07:11 | 0 | 0 | 0 | 0 | 0 | 0 | 0 | 0 | 0 | 0 | 0 | 0 | 0 | 0 | 0 | 0 | 0 | 0 | 1 | 1 | 0 | 676.9231 | 581.685 | 420.0244 | 657.8754 | 665.6899 | 568.0098 | 533.8217 | 647.6191 | 548.939 | 552.2694 | 594.1718 | 677.8999 | 474.7253 | 669.597 | 588.011 | 617.8034 | 615.8498 | 490.8425 | 484.0049 | 652.0146 | 1.96 | 0.68 | 2.64 | 1 | 4 | 5 | 2
2018-05-16 07:16 | 0 | 0 | 0 | 0 | 0 | 0 | 0 | 0 | 0 | 0 | 0 | 0 | 0 | 0 | 0 | 0 | 0 | 0 | 1 | 1 | 0 | 673.0159 | 576.801 | 421.9781 | 652.0146 | 667.6434 | 562.6374 | 533.8217 | 647.6191 | 548.939 | 549.339 | 591.2414 | 707.6923 | 504.0293 | 661.7827 | 585.569 | 610.9658 | 615.8498 | 515.7509 | 484.9817 | 652.0146 | 1.84 | 0.84 | 2.68 | 1 | 4 | 5 | 2
2018-05-16 07:21 | 0 | 0 | 0 | 0 | 0 | 0 | 0 | 0 | 0 | 0 | 0 | 0 | 0 | 0 | 0 | 0 | 0 | 0 | 1 | 1 | 0 | 673.0159 | 576.801 | 421.9781 | 652.0146 | 667.6434 | 562.6374 | 533.8217 | 647.6191 | 548.939 | 549.339 | 591.2414 | 707.6923 | 504.0293 | 661.7827 | 585.569 | 610.9658 | 615.8498 | 515.7509 | 484.9817 | 652.0146 | 1.84 | 0.95 | 2.79 | 1 | 4 | 5 | 3
2018-05-16 07:26 | 0 | 0 | 0 | 0 | 0 | 0 | 0 | 0 | 0 | 0 | 0 | 0 | 0 | 0 | 0 | 0 | 0 | 0 | 1 | 1 | 0 | 673.0159 | 576.801 | 421.9781 | 652.0146 | 667.6434 | 562.6374 | 533.8217 | 647.6191 | 548.939 | 549.339 | 591.2414 | 707.6923 | 504.0293 | 661.7827 | 585.569 | 610.9658 | 615.8498 | 515.7509 | 484.9817 | 652.0146 | 1.84 | 0.87 | 2.71 | 1 | 4.5 | 5.5 | 3
2018-05-16 07:31 | 0 | 0 | 0 | 0 | 0 | 0 | 0 | 0 | 0 | 0 | 0 | 0 | 0 | 0 | 0 | 0 | 0 | 0 | 1 | 1 | 0 | 675.9463 | 579.7314 | 421.0013 | 655.9218 | 677.8999 | 565.5678 | 531.8681 | 647.6191 | 548.939 | 550.3158 | 591.2414 | 712.5763 | 498.6569 | 664.7131 | 588.9878 | 616.8266 | 616.8266 | 502.5366 | 485.9585 | 652.0146 | 1.84 | 0.85 | 2.69 | 1 | 5.5 | 6.5 | 3
2018-05-16 07:36 | 0 | 0 | 0 | 0 | 0 | 0 | 0 | 0 | 0 | 0 | 0 | 0 | 0 | 0 | 0 | 0 | 0 | 0 | 1 | 1 | 0 | 675.9463 | 579.7314 | 421.0013 | 655.9218 | 677.8999 | 565.5678 | 531.8681 | 647.6191 | 548.939 | 550.3158 | 591.2414 | 712.5763 | 498.6569 | 664.7131 | 588.9878 | 616.8266 | 616.8266 | 502.5366 | 485.9585 | 652.0146 | 1.83 | 0.87 | 2.7 | 1 | 5.5 | 6.5 | 3
2018-05-16 07:41 | 0 | 0 | 0 | 0 | 0 | 0 | 0 | 0 | 0 | 0 | 0 | 0 | 0 | 0 | 0 | 0 | 0 | 0 | 1 | 1 | 0 | 675.9463 | 579.7314 | 421.0013 | 655.9218 | 677.8999 | 565.5678 | 531.8681 | 648.5959 | 548.939 | 550.3158 | 591.2414 | 712.5763 | 498.6569 | 664.7131 | 588.9878 | 616.8266 | 616.8266 | 502.5366 | 485.9585 | 651.0378 | 1.83 | 0.88 | 2.71 | 1 | 5 | 6 | 3
2018-05-16 07:46 | 0 | 0 | 0 | 0 | 0 | 0 | 0 | 0 | 0 | 0 | 0 | 0 | 0 | 0 | 0 | 0 | 0 | 0 | 1 | 1 | 0 | 681.8071 | 576.7735 | 420.0244 | 652.0146 | 666.6666 | 572.8937 | 540.6594 | 648.5959 | 548.939 | 551.2926 | 593.2419 | 700.8547 | 497.6801 | 659.829 | 588.011 | 612.9194 | 614.873 | 506.9597 | 488.8889 | 651.0378 | 1.83 | 0.84 | 2.67 | 1 | 4.5 | 5.5 | 3
2018-05-16 07:51 | 0 | 0 | 0 | 0 | 0 | 0 | 0 | 0 | 0 | 0 | 0 | 0 | 0 | 0 | 0 | 0 | 0 | 0 | 1 | 1 | 0 | 681.8071 | 576.7735 | 420.0244 | 652.0146 | 666.6666 | 572.8937 | 540.6594 | 648.5959 | 548.939 | 551.2926 | 593.2419 | 700.8547 | 497.6801 | 659.829 | 588.011 | 612.9194 | 614.873 | 506.9597 | 488.8889 | 651.0378 | 1.83 | 0.84 | 2.67 | 1 | 4 | 5 | 2
2018-05-16 07:56 | 0 | 0 | 0 | 0 | 0 | 0 | 0 | 0 | 0 | 0 | 0 | 0 | 0 | 0 | 0 | 0 | 0 | 0 | 1 | 1 | 0 | 681.8071 | 576.7735 | 420.0244 | 652.0146 | 666.6666 | 572.8937 | 540.6594 | 648.5959 | 548.939 | 551.2926 | 593.2419 | 700.8547 | 497.6801 | 659.829 | 588.011 | 612.9194 | 614.873 | 506.9597 | 488.8889 | 651.0378 | 2.11 | 1.01 | 3.12 | 1 | 4 | 5 | 2
2018-05-16 08:01 | 0 | 0 | 0 | 0 | 0 | 0 | 0 | 0 | 0 | 0 | 0 | 0 | 0 | 0 | 0 | 0 | 0 | 0 | 1 | 1 | 0 | 689.6215 | 571.9347 | 421.011 | 655.9218 | 669.597 | 569.9634 | 540.6594 | 648.5959 | 548.939 | 551.2926 | 595.1486 | 688.6447 | 484.9817 | 665.6899 | 588.011 | 609.0551 | 613.8962 | 500.6105 | 499.6337 | 651.0378 | 2.1 | 0.86 | 2.96 | 1 | 4 | 5 | 2
2018-05-16 08:06 | 0 | 0 | 0 | 0 | 0 | 0 | 0 | 0 | 0 | 0 | 0 | 0 | 0 | 0 | 0 | 0 | 0 | 0 | 1 | 1 | 1 | 689.6215 | 571.9347 | 421.011 | 655.9218 | 669.597 | 569.9634 | 540.6594 | 648.5959 | 548.939 | 551.2926 | 595.1486 | 688.6447 | 484.9817 | 665.6899 | 588.011 | 609.0551 | 613.8962 | 500.6105 | 499.6337 | 651.0378 | 2.29 | 0.85 | 3.14 | 1 | 4 | 5 | 2
2018-05-16 08:11 | 0 | 0 | 0 | 0 | 0 | 0 | 0 | 0 | 0 | 0 | 0 | 0 | 0 | 0 | 0 | 0 | 0 | 0 | 1 | 1 | 0 | 689.6215 | 571.9347 | 421.011 | 655.9218 | 669.597 | 569.9634 | 540.6594 | 655.9218 | 548.939 | 551.2926 | 595.1486 | 688.6447 | 484.9817 | 665.6899 | 588.011 | 609.0551 | 613.8962 | 500.6105 | 499.6337 | 651.0378 | 2.28 | 0.88 | 3.16 | 1 | 4 | 5 | 3
2018-05-16 08:16 | 0 | 0 | 0 | 0 | 0 | 0 | 0 | 0 | 0 | 0 | 0 | 0 | 0 | 0 | 0 | 0 | 0 | 0 | 1 | 1 | 0 | 680.8303 | 578.4029 | 420.0244 | 649.5726 | 664.7131 | 565.5678 | 547.0085 | 655.9218 | 548.939 | 553.2462 | 593.195 | 683.7607 | 473.7485 | 659.829 | 632.9438 | 610.9658 | 613.8962 | 499.6337 | 501.5873 | 651.0378 | 2.28 | 0.9 | 3.18 | 1 | 4 | 5 | 3
2018-05-16 08:21 | 0 | 0 | 0 | 0 | 0 | 0 | 0 | 0 | 0 | 0 | 0 | 0 | 0 | 0 | 0 | 0 | 0 | 0 | 1 | 1 | 0 | 680.8303 | 578.4029 | 420.0244 | 649.5726 | 664.7131 | 565.5678 | 547.0085 | 655.9218 | 548.939 | 553.2462 | 593.195 | 683.7607 | 473.7485 | 659.829 | 632.9438 | 610.9658 | 613.8962 | 499.6337 | 501.5873 | 651.0378 | 3.74 | 1.05 | 4.79 | 1.5 | 4 | 5.5 | 3
2018-05-16 08:26 | 1 | 1 | 0 | 0 | 0 | 0 | 0 | 0 | 0 | 0 | 0 | 0 | 0 | 0 | 0 | 0 | 0 | 0 | 1 | 1 | 0 | 680.8303 | 578.4029 | 420.0244 | 649.5726 | 664.7131 | 565.5678 | 547.0085 | 655.9218 | 548.939 | 553.2462 | 593.195 | 683.7607 | 473.7485 | 659.829 | 632.9438 | 610.9658 | 613.8962 | 499.6337 | 501.5873 | 651.0378 | 3.85 | 1.05 | 4.9 | 2 | 4 | 6 | 5
2018-05-16 08:31 | 0 | 0 | 0 | 0 | 0 | 0 | 0 | 0 | 0 | 0 | 0 | 0 | 0 | 0 | 0 | 0 | 0 | 0 | 1 | 1 | 0 | 686.6911 | 573.8705 | 430.7693 | 647.6191 | 663.7363 | 570.9402 | 541.6361 | 655.9218 | 548.939 | 548.3622 | 596.1254 | 699.8779 | 476.6789 | 657.8754 | 672.0159 | 612.9194 | 613.8962 | 528.9377 | 501.5873 | 651.0378 | 5.08 | 0.98 | 6.06 | 1.5 | 5.5 | 7 | 5
2018-05-16 08:36 | 0 | 0 | 0 | 0 | 1 | 0 | 0 | 0 | 0 | 0 | 0 | 0 | 0 | 0 | 0 | 0 | 0 | 0 | 1 | 1 | 0 | 688.6447 | 582.6477 | 421.0013 | 644.6984 | 663.7363 | 570.9402 | 541.6361 | 655.9218 | 548.939 | 546.4086 | 593.451 | 682.7839 | 475.7021 | 657.8754 | 672.0159 | 612.9194 | 613.8962 | 505.0061 | 502.5641 | 673.0997 | 5.05 | 0.98 | 6.03 | 1 | 7 | 8 | 5
2018-05-16 08:41 | 0 | 1 | 0 | 0 | 0 | 0 | 0 | 0 | 0 | 0 | 0 | 0 | 0 | 0 | 0 | 0 | 0 | 0 | 1 | 1 | 0 | 688.6447 | 582.6477 | 421.0013 | 644.6984 | 663.7363 | 570.9402 | 541.6361 | 652.9915 | 548.939 | 546.4086 | 593.451 | 682.7839 | 475.7021 | 657.8754 | 672.0159 | 612.9194 | 613.8962 | 505.0061 | 502.5641 | 661.7827 | 5.05 | 1 | 6.05 | 1.5 | 7 | 8.5 | 7
2018-05-16 08:46 | 0 | 0 | 0 | 0 | 0 | 0 | 0 | 0 | 0 | 0 | 0 | 0 | 0 | 0 | 0 | 0 | 0 | 0 | 1 | 1 | 0 | 700.8547 | 582.6617 | 459.5849 | 647.6191 | 668.63 | 571.917 | 543.5897 | 652.9915 | 548.939 | 547.3854 | 596.1254 | 720.8792 | 521.6118 | 668.6202 | 693.0171 | 614.873 | 615.8498 | 531.8681 | 511.8437 | 661.7827 | 5.04 | 1.02 | 6.06 | 2.5 | 8 | 10.5 | 7
2018-05-16 08:51 | 0 | 0 | 0 | 0 | 0 | 0 | 0 | 0 | 0 | 0 | 0 | 0 | 0 | 0 | 0 | 0 | 0 | 0 | 1 | 1 | 0 | 700.8547 | 582.6617 | 459.5849 | 647.6191 | 668.63 | 571.917 | 543.5897 | 652.9915 | 548.939 | 547.3854 | 596.1254 | 720.8792 | 521.6118 | 668.6202 | 693.0171 | 614.873 | 615.8498 | 531.8681 | 511.8437 | 661.7827 | 5.05 | 1.01 | 6.06 | 4 | 9 | 13 | 8
2018-05-16 08:56 | 0 | 0 | 0 | 0 | 0 | 0 | 0 | 0 | 0 | 0 | 0 | 0 | 0 | 0 | 1 | 0 | 0 | 0 | 1 | 1 | 0 | 700.8547 | 582.6617 | 459.5849 | 647.6191 | 668.63 | 571.917 | 543.5897 | 652.9915 | 548.939 | 547.3854 | 596.1254 | 720.8792 | 521.6118 | 668.6202 | 693.0171 | 614.873 | 615.8498 | 531.8681 | 511.8437 | 661.7827 | 5.04 | 1.02 | 6.06 | 5 | 9 | 14 | 9
2018-05-16 09:01 | 0 | 0 | 0 | 0 | 0 | 0 | 0 | 0 | 0 | 0 | 0 | 0 | 0 | 0 | 0 | 0 | 0 | 0 | 1 | 1 | 0 | 707.6923 | 582.6617 | 446.8864 | 622.7106 | 664.7131 | 568.9866 | 549.939 | 652.9915 | 548.939 | 546.4086 | 595.1627 | 719.9023 | 516.7277 | 740.9035 | 705.7155 | 616.8266 | 611.9426 | 517.7045 | 505.9829 | 661.7827 | 5.23 | 1.52 | 6.75 | 5.5 | 9 | 14.5 | 9
2018-05-16 09:06 | 0 | 1 | 0 | 0 | 0 | 0 | 0 | 0 | 0 | 0 | 0 | 0 | 0 | 0 | 0 | 0 | 0 | 0 | 1 | 1 | 0 | 707.6923 | 582.6617 | 446.8864 | 622.7106 | 664.7131 | 568.9866 | 549.939 | 652.9915 | 548.939 | 546.4086 | 595.1627 | 719.9023 | 516.7277 | 740.9035 | 705.7155 | 616.8266 | 611.9426 | 517.7045 | 505.9829 | 661.7827 | 5.47 | 1.35 | 6.82 | 6.5 | 10 | 16.5 | 8
2018-05-16 09:11 | 0 | 0 | 0 | 0 | 0 | 0 | 0 | 0 | 0 | 0 | 0 | 0 | 0 | 0 | 0 | 0 | 0 | 0 | 1 | 1 | 0 | 707.6923 | 582.6617 | 446.8864 | 622.7106 | 664.7131 | 568.9866 | 549.939 | 657.8754 | 548.939 | 546.4086 | 595.1627 | 719.9023 | 516.7277 | 740.9035 | 705.7155 | 616.8266 | 611.9426 | 517.7045 | 505.9829 | 666.7095 | 5.47 | 1.37 | 6.84 | 7 | 11.5 | 18.5 | 8
2018-05-16 09:16 | 0 | 0 | 0 | 0 | 0 | 0 | 0 | 0 | 0 | 0 | 0 | 0 | 0 | 0 | 0 | 0 | 0 | 0 | 1 | 1 | 0 | 701.8315 | 585.3873 | 505.0061 | 630.0366 | 665.6899 | 571.917 | 551.8926 | 657.8754 | 548.939 | 549.339 | 601.0094 | 719.9023 | 521.6118 | 759.9512 | 707.6691 | 609.0122 | 612.9194 | 527.9609 | 492.7961 | 666.7095 | 5.28 | 1.39 | 6.67 | 7 | 12 | 19 | 10
2018-05-16 09:21 | 0 | 0 | 0 | 0 | 0 | 0 | 0 | 0 | 0 | 0 | 0 | 0 | 0 | 0 | 0 | 0 | 0 | 0 | 1 | 1 | 0 | 701.8315 | 585.3873 | 505.0061 | 630.0366 | 665.6899 | 571.917 | 551.8926 | 657.8754 | 548.939 | 549.339 | 601.0094 | 719.9023 | 521.6118 | 759.9512 | 707.6691 | 609.0122 | 612.9194 | 527.9609 | 492.7961 | 666.7095 | 5.29 | 1.36 | 6.65 | 7.5 | 12 | 19.5 | 12
2018-05-16 09:26 | 0 | 0 | 0 | 0 | 0 | 0 | 0 | 0 | 0 | 0 | 0 | 0 | 0 | 0 | 0 | 0 | 0 | 0 | 1 | 1 | 0 | 701.8315 | 585.3873 | 505.0061 | 630.0366 | 665.6899 | 571.917 | 551.8926 | 657.8754 | 548.939 | 549.339 | 601.0094 | 719.9023 | 521.6118 | 759.9512 | 707.6691 | 609.0122 | 612.9194 | 527.9609 | 492.7961 | 666.7095 | 5.28 | 1.34 | 6.62 | 8.5 | 12 | 20.5 | 12
2018-05-16 09:31 | 0 | 0 | 0 | 0 | 0 | 0 | 0 | 0 | 0 | 0 | 0 | 0 | 0 | 0 | 0 | 0 | 0 | 0 | 1 | 1 | 0 | 699.8779 | 586.569 | 529.9146 | 636.8743 | 665.6899 | 572.8937 | 553.8462 | 657.8754 | 548.939 | 550.3158 | 600.0326 | 732.6007 | 523.5654 | 763.8583 | 707.678 | 613.8962 | 612.9194 | 527.9609 | 515.7509 | 666.7095 | 5.15 | 1.7 | 6.85 | 8 | 12 | 20 | 11
2018-05-16 09:36 | 0 | 0 | 0 | 0 | 0 | 0 | 0 | 0 | 0 | 0 | 0 | 0 | 0 | 0 | 0 | 0 | 0 | 0 | 1 | 1 | 0 | 699.8779 | 586.569 | 529.9146 | 636.8743 | 665.6899 | 572.8937 | 553.8462 | 657.8754 | 548.939 | 550.3158 | 600.0326 | 732.6007 | 523.5654 | 763.8583 | 707.678 | 613.8962 | 612.9194 | 527.9609 | 515.7509 | 666.7095 | 5.15 | 1.37 | 6.52 | 7.5 | 12 | 19.5 | 12
2018-05-16 09:41 | 0 | 0 | 0 | 0 | 0 | 0 | 0 | 0 | 0 | 0 | 0 | 0 | 0 | 0 | 0 | 0 | 0 | 0 | 1 | 1 | 0 | 699.8779 | 586.569 | 529.9146 | 636.8743 | 665.6899 | 572.8937 | 553.8462 | 652.9915 | 548.939 | 550.3158 | 600.0326 | 732.6007 | 523.5654 | 763.8583 | 707.678 | 613.8962 | 612.9194 | 527.9609 | 515.7509 | 680.8303 | 5.32 | 1.19 | 6.51 | 8 | 12 | 20 | 13
2018-05-16 09:46 | 0 | 0 | 0 | 0 | 0 | 0 | 0 | 0 | 0 | 0 | 0 | 0 | 0 | 0 | 0 | 0 | 0 | 0 | 1 | 1 | 0 | 724.7863 | 589.011 | 544.7131 | 628.5714 | 664.7131 | 570.9402 | 547.0085 | 652.9915 | 548.939 | 545.4318 | 600.0326 | 695.9707 | 493.7729 | 774.6031 | 693.9939 | 613.8962 | 613.8962 | 555.7997 | 529.9146 | 680.8303 | 5.33 | 1.34 | 6.67 | 8.5 | 12.5 | 21 | 13
2018-05-16 09:51 | 0 | 0 | 0 | 0 | 0 | 0 | 0 | 0 | 0 | 0 | 0 | 0 | 0 | 0 | 1 | 0 | 0 | 0 | 1 | 1 | 0 | 724.7863 | 589.011 | 544.7131 | 628.5714 | 664.7131 | 570.9402 | 547.0085 | 652.9915 | 548.939 | 545.4318 | 600.0326 | 695.9707 | 493.7729 | 774.6031 | 693.9939 | 613.8962 | 613.8962 | 555.7997 | 529.9146 | 680.8303 | 5.33 | 1.32 | 6.65 | 10.5 | 12.5 | 23 | 13
2018-05-16 09:56 | 0 | 0 | 0 | 0 | 0 | 0 | 0 | 0 | 0 | 0 | 0 | 0 | 0 | 0 | 0 | 0 | 0 | 1 | 1 | 1 | 0 | 724.7863 | 589.011 | 544.7131 | 628.5714 | 664.7131 | 570.9402 | 547.0085 | 652.9915 | 548.939 | 545.4318 | 600.0326 | 695.9707 | 493.7729 | 774.6031 | 693.9939 | 613.8962 | 613.8962 | 555.7997 | 529.9146 | 680.8303 | 5.32 | 1.22 | 6.54 | 12 | 12 | 24 | 13
2018-05-16 10:01 | 0 | 0 | 0 | 0 | 0 | 0 | 0 | 0 | 0 | 0 | 0 | 0 | 0 | 0 | 0 | 0 | 0 | 0 | 1 | 1 | 0 | 708.0923 | 584.6154 | 547.0085 | 615.873 | 660.8058 | 571.917 | 547.9854 | 652.9915 | 548.939 | 554.223 | 601.9862 | 676.9231 | 472.7717 | 771.6728 | 682.7607 | 611.9426 | 614.873 | 550.9158 | 523.5654 | 680.8303 | 5.33 | 1.39 | 6.72 | 10.5 | 12 | 22.5 | 13
2018-05-16 10:06 | 0 | 0 | 0 | 0 | 0 | 0 | 0 | 0 | 0 | 0 | 0 | 0 | 0 | 0 | 0 | 0 | 0 | 0 | 1 | 1 | 0 | 708.0923 | 584.6154 | 547.0085 | 615.873 | 660.8058 | 571.917 | 547.9854 | 652.9915 | 548.939 | 554.223 | 601.9862 | 676.9231 | 472.7717 | 771.6728 | 682.7607 | 611.9426 | 614.873 | 550.9158 | 523.5654 | 680.8303 | 5.09 | 1.36 | 6.45 | 9 | 11.5 | 20.5 | 13
2018-05-16 10:11 | 0 | 0 | 1 | 0 | 0 | 0 | 0 | 0 | 0 | 0 | 0 | 0 | 0 | 0 | 0 | 0 | 0 | 1 | 1 | 1 | 0 | 708.0923 | 584.6154 | 547.0085 | 615.873 | 660.8058 | 571.917 | 547.9854 | 654.9451 | 548.939 | 554.223 | 601.9862 | 676.9231 | 472.7717 | 771.6728 | 682.7607 | 611.9426 | 614.873 | 550.9158 | 523.5654 | 687.6679 | 4.92 | 1.26 | 6.18 | 8 | 11.5 | 19.5 | 10
2018-05-16 10:16 | 0 | 0 | 0 | 0 | 0 | 0 | 0 | 0 | 0 | 0 | 0 | 0 | 0 | 0 | 0 | 0 | 0 | 1 | 1 | 1 | 0 | 690.5983 | 579.7314 | 553.8462 | 628.5714 | 663.7363 | 570.9402 | 553.8462 | 654.9451 | 548.939 | 549.339 | 604.9166 | 675.9463 | 472.7717 | 731.624 | 693.0171 | 611.9426 | 613.8962 | 562.6374 | 520.6349 | 687.6679 | 5.16 | 1.3 | 6.46 | 7 | 12 | 19 | 11
2018-05-16 10:21 | 0 | 0 | 0 | 0 | 0 | 0 | 0 | 0 | 0 | 0 | 0 | 0 | 0 | 0 | 0 | 0 | 0 | 0 | 1 | 1 | 0 | 690.5983 | 579.7314 | 553.8462 | 628.5714 | 663.7363 | 570.9402 | 553.8462 | 654.9451 | 548.939 | 549.339 | 604.9166 | 675.9463 | 472.7717 | 731.624 | 693.0171 | 611.9426 | 613.8962 | 562.6374 | 520.6349 | 687.6679 | 5.17 | 1.22 | 6.39 | 8 | 12 | 20 | 11
2018-05-16 10:26 | 0 | 0 | 0 | 0 | 0 | 0 | 0 | 0 | 0 | 0 | 0 | 0 | 0 | 0 | 0 | 0 | 0 | 0 | 1 | 1 | 0 | 690.5983 | 579.7314 | 553.8462 | 628.5714 | 663.7363 | 570.9402 | 553.8462 | 654.9451 | 548.939 | 549.339 | 604.9166 | 675.9463 | 472.7717 | 731.624 | 693.0171 | 611.9426 | 613.8962 | 562.6374 | 520.6349 | 687.6679 | 5.17 | 1.03 | 6.2 | 9 | 11.5 | 20.5 | 11
2018-05-16 10:31 | 0 | 0 | 0 | 0 | 0 | 0 | 0 | 0 | 0 | 0 | 0 | 0 | 0 | 0 | 0 | 0 | 0 | 0 | 1 | 1 | 0 | 693.0403 | 579.7314 | 564.591 | 624.6642 | 658.8522 | 574.8474 | 550.9158 | 654.9451 | 548.939 | 547.0653 | 605.8934 | 686.6911 | 471.7949 | 728.6935 | 704.7387 | 614.101 | 611.9426 | 564.5567 | 522.5886 | 687.6679 | 5.16 | 1.19 | 6.35 | 8.5 | 11 | 19.5 | 11
2018-05-16 10:36 | 0 | 0 | 0 | 0 | 0 | 0 | 0 | 0 | 0 | 0 | 0 | 0 | 0 | 0 | 0 | 0 | 0 | 0 | 1 | 1 | 0 | 693.0403 | 579.7314 | 564.591 | 624.6642 | 658.8522 | 574.8474 | 550.9158 | 654.9451 | 548.939 | 547.0653 | 605.8934 | 686.6911 | 471.7949 | 728.6935 | 704.7387 | 614.101 | 611.9426 | 564.5567 | 522.5886 | 687.6679 | 5.16 | 1.15 | 6.31 | 8 | 11 | 19 | 12
2018-05-16 10:41 | 0 | 0 | 0 | 0 | 0 | 0 | 0 | 0 | 0 | 0 | 0 | 0 | 0 | 0 | 0 | 0 | 0 | 0 | 1 | 1 | 0 | 693.0403 | 579.7314 | 564.591 | 624.6642 | 658.8522 | 574.8474 | 550.9158 | 657.8754 | 548.939 | 547.0653 | 605.8934 | 686.6911 | 471.7949 | 728.6935 | 704.7387 | 614.101 | 611.9426 | 564.5567 | 522.5886 | 674.9695 | 5.16 | 1.19 | 6.35 | 8.5 | 11.5 | 20 | 13
2018-05-16 10:46 | 0 | 0 | 0 | 0 | 0 | 0 | 0 | 0 | 0 | 0 | 0 | 0 | 0 | 0 | 0 | 0 | 0 | 0 | 1 | 1 | 0 | 696.9475 | 593.895 | 544.5665 | 626.6178 | 669.597 | 581.685 | 551.8926 | 657.8754 | 548.939 | 548.3622 | 616.1385 | 675.9463 | 471.7949 | 735.0427 | 705.7155 | 613.8962 | 616.8266 | 558.7302 | 533.8217 | 674.9695 | 5.16 | 1.22 | 6.38 | 9 | 12 | 21 | 13
2018-05-16 10:51 | 0 | 0 | 0 | 0 | 0 | 0 | 0 | 0 | 0 | 0 | 0 | 0 | 0 | 0 | 0 | 0 | 0 | 0 | 1 | 1 | 0 | 696.9475 | 593.895 | 544.5665 | 626.6178 | 669.597 | 581.685 | 551.8926 | 657.8754 | 548.939 | 548.3622 | 616.1385 | 675.9463 | 471.7949 | 735.0427 | 705.7155 | 613.8962 | 616.8266 | 558.7302 | 533.8217 | 674.9695 | 4.91 | 1.14 | 6.05 | 9 | 12 | 21 | 13
2018-05-16 10:56 | 0 | 0 | 0 | 0 | 0 | 0 | 0 | 0 | 0 | 0 | 0 | 0 | 0 | 0 | 0 | 0 | 0 | 0 | 1 | 1 | 0 | 696.9475 | 593.895 | 544.5665 | 626.6178 | 669.597 | 581.685 | 551.8926 | 657.8754 | 548.939 | 548.3622 | 616.1385 | 675.9463 | 471.7949 | 735.0427 | 705.7155 | 613.8962 | 616.8266 | 558.7302 | 533.8217 | 674.9695 | 4.92 | 1.19 | 6.11 | 9 | 12 | 21 | 11
2018-05-16 11:01 | 0 | 0 | 0 | 0 | 0 | 0 | 0 | 0 | 0 | 0 | 0 | 0 | 0 | 0 | 0 | 0 | 0 | 0 | 1 | 1 | 0 | 710.4884 | 598.779 | 554.823 | 635.8975 | 667.6434 | 586.569 | 565.5678 | 657.8754 | 548.939 | 556.1766 | 613.2194 | 682.7839 | 472.7717 | 728.6935 | 704.7387 | 613.8962 | 619.757 | 529.9146 | 529.9146 | 674.9695 | 4.92 | 1.07 | 5.99 | 9 | 12 | 21 | 12
2018-05-16 11:06 | 0 | 0 | 0 | 0 | 0 | 0 | 0 | 0 | 0 | 0 | 0 | 0 | 0 | 0 | 0 | 0 | 0 | 1 | 1 | 1 | 0 | 710.4884 | 598.779 | 554.823 | 635.8975 | 667.6434 | 586.569 | 565.5678 | 657.8754 | 548.939 | 556.1766 | 613.2194 | 682.7839 | 472.7717 | 728.6935 | 704.7387 | 613.8962 | 619.757 | 529.9146 | 529.9146 | 674.9695 | 4.92 | 1.21 | 6.13 | 9 | 12 | 21 | 12
2018-05-16 11:11 | 0 | 0 | 1 | 0 | 0 | 0 | 0 | 0 | 0 | 0 | 0 | 0 | 0 | 0 | 0 | 0 | 0 | 0 | 1 | 1 | 0 | 710.4884 | 598.779 | 554.823 | 635.8975 | 667.6434 | 586.569 | 565.5678 | 683.6936 | 548.939 | 556.1766 | 613.2194 | 682.7839 | 472.7717 | 728.6935 | 704.7387 | 613.8962 | 619.757 | 529.9146 | 529.9146 | 685.7143 | 4.91 | 1.38 | 6.29 | 9.5 | 13 | 22.5 | 12
2018-05-16 11:16 | 0 | 0 | 0 | 0 | 0 | 0 | 0 | 0 | 0 | 0 | 0 | 0 | 0 | 0 | 0 | 0 | 0 | 0 | 1 | 1 | 0 | 742.8571 | 620.757 | 555.7997 | 689.6215 | 707.6923 | 613.9194 | 596.8254 | 683.6936 | 548.939 | 562.0374 | 622.0106 | 700.8547 | 491.8193 | 759.9512 | 725.7287 | 640.7582 | 636.8511 | 606.2734 | 550.9158 | 685.7143 | 4.91 | 1.2 | 6.11 | 10 | 13.5 | 23.5 | 10
2018-05-16 11:21 | 0 | 0 | 0 | 0 | 0 | 0 | 0 | 0 | 0 | 0 | 0 | 0 | 0 | 0 | 0 | 0 | 0 | 0 | 1 | 1 | 0 | 742.8571 | 620.757 | 555.7997 | 689.6215 | 707.6923 | 613.9194 | 596.8254 | 683.6936 | 548.939 | 562.0374 | 622.0106 | 700.8547 | 491.8193 | 759.9512 | 725.7287 | 640.7582 | 636.8511 | 606.2734 | 550.9158 | 685.7143 | 5.09 | 1.09 | 6.18 | 10 | 13 | 23 | 11
2018-05-16 11:26 | 0 | 0 | 0 | 0 | 0 | 0 | 0 | 0 | 0 | 0 | 0 | 0 | 0 | 0 | 1 | 0 | 0 | 0 | 1 | 1 | 0 | 742.8571 | 620.757 | 555.7997 | 689.6215 | 707.6923 | 613.9194 | 596.8254 | 683.6936 | 548.939 | 562.0374 | 622.0106 | 700.8547 | 491.8193 | 759.9512 | 725.7287 | 640.7582 | 636.8511 | 606.2734 | 550.9158 | 685.7143 | 5.45 | 1.29 | 6.74 | 8.5 | 13 | 21.5 | 11
2018-05-16 11:31 | 0 | 0 | 0 | 0 | 1 | 0 | 0 | 0 | 0 | 0 | 0 | 0 | 0 | 0 | 0 | 0 | 0 | 0 | 1 | 1 | 0 | 775.58 | 656.8986 | 505.0061 | 730.6472 | 726.7399 | 659.829 | 630.0366 | 683.6936 | 548.939 | 597.2022 | 629.3366 | 751.6483 | 535.7753 | 745.7875 | 714.9951 | 661.6546 | 669.5739 | 630.0366 | 548.8645 | 685.7143 | 5.45 | 1.23 | 6.68 | 8.5 | 13 | 21.5 | 13
2018-05-16 11:36 | 0 | 0 | 0 | 0 | 0 | 0 | 0 | 0 | 0 | 0 | 0 | 0 | 0 | 0 | 0 | 0 | 0 | 0 | 1 | 1 | 0 | 775.58 | 656.8986 | 505.0061 | 730.6472 | 726.7399 | 659.829 | 630.0366 | 683.6936 | 548.939 | 597.2022 | 629.3366 | 751.6483 | 535.7753 | 745.7875 | 714.9951 | 661.6546 | 669.5739 | 630.0366 | 548.8645 | 685.7143 | 5.45 | 1.4 | 6.85 | 12 | 12 | 24 | 10
2018-05-16 11:41 | 1 | 1 | 0 | 0 | 0 | 0 | 0 | 0 | 0 | 0 | 0 | 0 | 0 | 0 | 0 | 0 | 0 | 0 | 1 | 1 | 1 | 775.58 | 656.8986 | 505.0061 | 730.6472 | 726.7399 | 659.829 | 630.0366 | 735.0427 | 548.939 | 597.2022 | 629.3366 | 751.6483 | 535.7753 | 745.7875 | 714.9951 | 661.6546 | 669.5739 | 630.0366 | 548.8645 | 744.8107 | 5.46 | 1.05 | 6.51 | 9.5 | 13 | 22.5 | 10
2018-05-16 11:46 | 0 | 0 | 0 | 0 | 0 | 0 | 0 | 0 | 0 | 0 | 0 | 0 | 0 | 0 | 0 | 0 | 0 | 0 | 1 | 1 | 0 | 821.0012 | 682.7839 | 505.0061 | 736.0195 | 748.718 | 668.6202 | 649.5726 | 735.0427 | 548.939 | 610.3778 | 622.9874 | 780.9523 | 568.0098 | 757.9976 | 708.6459 | 685.6911 | 682.7607 | 649.5726 | 560.6838 | 744.8107 | 5.23 | 1.29 | 6.52 | 6 | 14 | 20 | 13
2018-05-16 11:51 | 0 | 0 | 0 | 0 | 0 | 0 | 0 | 0 | 0 | 0 | 0 | 0 | 0 | 0 | 0 | 0 | 0 | 0 | 1 | 1 | 0 | 821.0012 | 682.7839 | 505.0061 | 736.0195 | 748.718 | 668.6202 | 649.5726 | 735.0427 | 548.939 | 610.3778 | 622.9874 | 780.9523 | 568.0098 | 757.9976 | 708.6459 | 685.6911 | 682.7607 | 649.5726 | 560.6838 | 744.8107 | 5.22 | 1.09 | 6.31 | 5 | 14 | 19 | 14
2018-05-16 11:56 | 1 | 1 | 0 | 0 | 0 | 0 | 0 | 0 | 0 | 0 | 0 | 0 | 0 | 0 | 0 | 0 | 0 | 0 | 0 | 0 | 0 | 821.0012 | 682.7839 | 505.0061 | 736.0195 | 748.718 | 668.6202 | 649.5726 | 735.0427 | 548.939 | 610.3778 | 622.9874 | 780.9523 | 568.0098 | 757.9976 | 708.6459 | 685.6911 | 682.7607 | 649.5726 | 560.6838 | 744.8107 | 5.46 | 1.23 | 6.69 | 5 | 14 | 19 | 13
2018-05-16 12:01 | 0 | 0 | 0 | 0 | 0 | 0 | 0 | 0 | 0 | 0 | 0 | 0 | 0 | 0 | 0 | 0 | 0 | 0 | 1 | 1 | 0 | 814.652 | 706.7155 | 485.9585 | 667.6434 | 742.8571 | 631.0134 | 604.6398 | 735.0427 | 548.939 | 604.0399 | 634.2206 | 842.9792 | 605.6166 | 730.6472 | 671.2439 | 673.9695 | 669.5739 | 594.8718 | 583.6385 | 744.8107 | 5.28 | 1.25 | 6.53 | 5 | 14 | 19 | 13
2018-05-16 12:06 | 0 | 0 | 0 | 0 | 0 | 0 | 0 | 0 | 0 | 0 | 0 | 0 | 0 | 0 | 0 | 0 | 0 | 0 | 1 | 1 | 0 | 814.652 | 706.7155 | 485.9585 | 667.6434 | 742.8571 | 631.0134 | 604.6398 | 735.0427 | 548.939 | 604.0399 | 634.2206 | 842.9792 | 605.6166 | 730.6472 | 671.2439 | 673.9695 | 669.5739 | 594.8718 | 583.6385 | 744.8107 | 5.28 | 1.4 | 6.68 | 7.5 | 13.5 | 21 | 14
2018-05-16 12:11 | 0 | 0 | 0 | 0 | 0 | 0 | 0 | 0 | 0 | 0 | 0 | 0 | 0 | 0 | 0 | 0 | 0 | 0 | 1 | 1 | 0 | 814.652 | 706.7155 | 485.9585 | 667.6434 | 742.8571 | 631.0134 | 604.6398 | 697.9779 | 548.939 | 604.0399 | 634.2206 | 842.9792 | 605.6166 | 730.6472 | 671.2439 | 673.9695 | 669.5739 | 594.8718 | 583.6385 | 750.6495 | 5.27 | 1.2 | 6.47 | 12 | 12.5 | 24.5 | 14
2018-05-16 12:16 | 0 | 0 | 0 | 0 | 0 | 0 | 0 | 0 | 0 | 0 | 0 | 0 | 0 | 0 | 0 | 0 | 0 | 0 | 1 | 1 | 0 | 786.8132 | 642.735 | 509.8901 | 661.7827 | 704.7619 | 601.7094 | 581.685 | 697.9779 | 548.939 | 598.179 | 641.0582 | 793.6508 | 590.9646 | 765.812 | 678.8535 | 641.735 | 638.8046 | 580.7082 | 582.6617 | 750.6495 | 5.33 | 1.09 | 6.42 | 10 | 13 | 23 | 18
2018-05-16 12:21 | 0 | 0 | 0 | 0 | 0 | 0 | 0 | 0 | 0 | 0 | 0 | 0 | 0 | 0 | 1 | 0 | 0 | 0 | 1 | 1 | 0 | 786.8132 | 642.735 | 509.8901 | 661.7827 | 704.7619 | 601.7094 | 581.685 | 697.9779 | 548.939 | 598.179 | 641.0582 | 793.6508 | 590.9646 | 765.812 | 678.8535 | 641.735 | 638.8046 | 580.7082 | 582.6617 | 750.6495 | 5.33 | 1.16 | 6.49 | 12 | 12.5 | 24.5 | 16
2018-05-16 12:26 | 0 | 0 | 0 | 0 | 0 | 0 | 0 | 0 | 0 | 0 | 0 | 0 | 0 | 0 | 0 | 0 | 0 | 0 | 1 | 1 | 0 | 786.8132 | 642.735 | 509.8901 | 661.7827 | 704.7619 | 601.7094 | 581.685 | 697.9779 | 548.939 | 598.179 | 641.0582 | 793.6508 | 590.9646 | 765.812 | 678.8535 | 641.735 | 638.8046 | 580.7082 | 582.6617 | 750.6495 | 5.33 | 1.07 | 6.4 | 13.5 | 12.5 | 26 | 16
2018-05-16 12:31 | 0 | 0 | 0 | 0 | 0 | 0 | 0 | 0 | 0 | 0 | 0 | 0 | 0 | 0 | 0 | 0 | 0 | 0 | 1 | 1 | 0 | 749.6947 | 621.7338 | 504.0293 | 647.6191 | 682.7839 | 599.7558 | 568.0098 | 697.9779 | 548.939 | 576.2285 | 652.2825 | 739.9267 | 537.7289 | 733.5775 | 661.7595 | 631.967 | 630.0134 | 565.5678 | 564.591 | 750.6495 | 5.33 | 1.13 | 6.46 | 13 | 13 | 26 | 15
2018-05-16 12:36 | 0 | 0 | 0 | 0 | 1 | 0 | 0 | 0 | 0 | 0 | 0 | 0 | 0 | 0 | 0 | 0 | 0 | 0 | 1 | 1 | 0 | 749.6947 | 621.7338 | 504.0293 | 647.6191 | 682.7839 | 599.7558 | 568.0098 | 697.9779 | 548.939 | 576.2285 | 652.2825 | 739.9267 | 537.7289 | 733.5775 | 661.7595 | 631.967 | 630.0134 | 565.5678 | 564.591 | 750.6495 | 5.33 | 1.08 | 6.41 | 14 | 13 | 27 | 14
2018-05-16 12:41 | 0 | 0 | 0 | 0 | 0 | 0 | 0 | 0 | 0 | 0 | 0 | 0 | 0 | 0 | 0 | 0 | 0 | 0 | 1 | 0 | 0 | 749.6947 | 621.7338 | 504.0293 | 647.6191 | 682.7839 | 599.7558 | 568.0098 | 667.6434 | 548.939 | 576.2285 | 652.2825 | 739.9267 | 537.7289 | 733.5775 | 661.7595 | 631.967 | 630.0134 | 565.5678 | 564.591 | 721.856 | 5.15 | 1.19 | 6.34 | 12.5 | 13 | 25.5 | 14
2018-05-16 12:46 | 0 | 0 | 0 | 0 | 0 | 0 | 0 | 0 | 0 | 0 | 0 | 0 | 0 | 1 | 0 | 0 | 0 | 0 | 1 | 1 | 0 | 762.7767 | 638.8278 | 505.9829 | 634.9207 | 676.9231 | 589.9878 | 559.707 | 667.6434 | 548.939 | 576.201 | 662.0594 | 714.0415 | 500.6105 | 715.9951 | 659.8058 | 625.6178 | 631.967 | 591.9414 | 552.8694 | 721.856 | 5.16 | 1.33 | 6.49 | 11 | 13 | 24 | 13
2018-05-16 12:51 | 0 | 0 | 0 | 0 | 0 | 0 | 0 | 0 | 0 | 0 | 0 | 0 | 0 | 0 | 0 | 0 | 0 | 0 | 1 | 1 | 0 | 762.7767 | 638.8278 | 505.9829 | 634.9207 | 676.9231 | 589.9878 | 559.707 | 667.6434 | 548.939 | 576.201 | 662.0594 | 714.0415 | 500.6105 | 715.9951 | 659.8058 | 625.6178 | 631.967 | 591.9414 | 552.8694 | 721.856 | 5.16 | 1.28 | 6.44 | 11 | 13 | 24 | 14
2018-05-16 12:56 | 0 | 0 | 0 | 0 | 0 | 0 | 0 | 0 | 0 | 0 | 0 | 0 | 0 | 0 | 0 | 0 | 0 | 0 | 1 | 1 | 0 | 762.7767 | 638.8278 | 505.9829 | 634.9207 | 676.9231 | 589.9878 | 559.707 | 667.6434 | 548.939 | 576.201 | 662.0594 | 714.0415 | 500.6105 | 715.9951 | 659.8058 | 625.6178 | 631.967 | 591.9414 | 552.8694 | 721.856 | 4.92 | 1.07 | 5.99 | 11 | 12.5 | 23.5 | 16
2018-05-16 13:01 | 0 | 0 | 0 | 0 | 0 | 0 | 0 | 0 | 0 | 0 | 0 | 0 | 0 | 0 | 0 | 0 | 0 | 0 | 1 | 1 | 1 | 749.6947 | 640.7814 | 509.8901 | 677.8999 | 690.5983 | 612.9426 | 600.7326 | 667.6434 | 548.939 | 582.0618 | 660.1058 | 715.9951 | 496.7033 | 831.746 | 659.8058 | 643.6887 | 650.0378 | 602.4302 | 585.5922 | 721.856 | 5.35 | 1.09 | 6.44 | 13 | 11.5 | 24.5 | 15
2018-05-16 13:06 | 0 | 0 | 0 | 0 | 0 | 0 | 0 | 0 | 0 | 0 | 0 | 0 | 0 | 0 | 0 | 0 | 0 | 0 | 1 | 1 | 0 | 749.6947 | 640.7814 | 509.8901 | 677.8999 | 690.5983 | 612.9426 | 600.7326 | 667.6434 | 548.939 | 582.0618 | 660.1058 | 715.9951 | 496.7033 | 831.746 | 659.8058 | 643.6887 | 650.0378 | 602.4302 | 585.5922 | 721.856 | 5.35 | 1.09 | 6.44 | 14 | 10 | 24 | 14
2018-05-16 13:11 | 0 | 0 | 0 | 0 | 0 | 0 | 0 | 0 | 0 | 0 | 0 | 0 | 0 | 0 | 0 | 0 | 0 | 0 | 1 | 1 | 0 | 749.6947 | 640.7814 | 509.8901 | 677.8999 | 690.5983 | 612.9426 | 600.7326 | 702.8083 | 548.939 | 582.0618 | 660.1058 | 715.9951 | 496.7033 | 831.746 | 659.8058 | 643.6887 | 650.0378 | 602.4302 | 585.5922 | 737.9619 | 5.35 | 1.28 | 6.63 | 12 | 11 | 23 | 13
2018-05-16 13:16 | 0 | 0 | 0 | 0 | 0 | 0 | 0 | 0 | 0 | 0 | 0 | 0 | 0 | 0 | 0 | 0 | 0 | 0 | 1 | 1 | 0 | 772.6496 | 673.9797 | 498.6569 | 696.9475 | 703.7851 | 631.0134 | 602.6862 | 702.8083 | 548.939 | 597.2861 | 667.9202 | 730.6472 | 514.7741 | 795.6044 | 672.9927 | 660.7827 | 660.7827 | 619.7802 | 570.9402 | 737.9619 | 5.35 | 1.2 | 6.55 | 11 | 13 | 24 | 12
2018-05-16 13:21 | 0 | 0 | 0 | 0 | 0 | 0 | 0 | 0 | 0 | 0 | 0 | 0 | 0 | 0 | 0 | 0 | 0 | 0 | 1 | 1 | 0 | 772.6496 | 673.9797 | 498.6569 | 696.9475 | 703.7851 | 631.0134 | 602.6862 | 702.8083 | 548.939 | 597.2861 | 667.9202 | 730.6472 | 514.7741 | 795.6044 | 672.9927 | 660.7827 | 660.7827 | 619.7802 | 570.9402 | 737.9619 | 5.35 | 1.07 | 6.42 | 11 | 12.5 | 23.5 | 13
2018-05-16 13:26 | 0 | 0 | 0 | 0 | 0 | 0 | 0 | 0 | 0 | 0 | 0 | 0 | 0 | 0 | 0 | 0 | 0 | 0 | 1 | 1 | 0 | 772.6496 | 673.9797 | 498.6569 | 696.9475 | 703.7851 | 631.0134 | 602.6862 | 702.8083 | 548.939 | 597.2861 | 667.9202 | 730.6472 | 514.7741 | 795.6044 | 672.9927 | 660.7827 | 660.7827 | 619.7802 | 570.9402 | 737.9619 | 5.17 | 1.07 | 6.24 | 12 | 12 | 24 | 13
2018-05-16 13:31 | 0 | 0 | 0 | 0 | 0 | 0 | 0 | 0 | 0 | 0 | 0 | 0 | 0 | 0 | 0 | 0 | 0 | 0 | 1 | 1 | 1 | 771.6728 | 673.9927 | 511.8437 | 694.9939 | 715.9951 | 642.735 | 619.7802 | 702.8083 | 548.939 | 602.0862 | 667.9202 | 736.0195 | 518.6813 | 781.9291 | 678.8535 | 672.9927 | 669.5739 | 619.7802 | 568.0098 | 737.9619 | 4.92 | 1.23 | 6.15 | 13 | 12 | 25 | 14
2018-05-16 13:36 | 0 | 0 | 0 | 0 | 0 | 0 | 0 | 0 | 0 | 0 | 0 | 0 | 0 | 0 | 0 | 0 | 0 | 0 | 1 | 1 | 0 | 771.6728 | 673.9927 | 511.8437 | 694.9939 | 715.9951 | 642.735 | 619.7802 | 702.8083 | 548.939 | 602.0862 | 667.9202 | 736.0195 | 518.6813 | 781.9291 | 678.8535 | 672.9927 | 669.5739 | 619.7802 | 568.0098 | 737.9619 | 4.92 | 1.07 | 5.99 | 12.5 | 12 | 24.5 | 13
2018-05-16 13:41 | 0 | 0 | 0 | 0 | 0 | 0 | 0 | 0 | 0 | 0 | 0 | 0 | 0 | 0 | 0 | 0 | 0 | 0 | 1 | 1 | 0 | 771.6728 | 673.9927 | 511.8437 | 694.9939 | 715.9951 | 642.735 | 619.7802 | 719.9023 | 548.939 | 602.0862 | 667.9202 | 736.0195 | 518.6813 | 781.9291 | 678.8535 | 672.9927 | 669.5739 | 619.7802 | 568.0098 | 760.928 | 5.04 | 1.08 | 6.12 | 12 | 12 | 24 | 12
2018-05-16 13:46 | 0 | 0 | 0 | 0 | 0 | 0 | 0 | 0 | 0 | 0 | 0 | 0 | 0 | 0 | 0 | 0 | 0 | 1 | 1 | 1 | 0 | 786.8132 | 676.6671 | 504.0293 | 710.6227 | 729.6703 | 645.6655 | 621.7338 | 719.9023 | 548.939 | 617.2266 | 672.3159 | 770.696 | 532.8449 | 754.5787 | 683.9473 | 672.9927 | 675.9231 | 623.6874 | 589.011 | 760.928 | 5.04 | 1.22 | 6.26 | 11.5 | 12.5 | 24 | 11
2018-05-16 13:51 | 0 | 0 | 0 | 0 | 0 | 0 | 0 | 0 | 0 | 0 | 0 | 0 | 0 | 0 | 1 | 0 | 0 | 0 | 1 | 1 | 0 | 786.8132 | 676.6671 | 504.0293 | 710.6227 | 729.6703 | 645.6655 | 621.7338 | 719.9023 | 548.939 | 617.2266 | 672.3159 | 770.696 | 532.8449 | 754.5787 | 683.9473 | 672.9927 | 675.9231 | 623.6874 | 589.011 | 760.928 | 5.04 | 1.23 | 6.27 | 11 | 12.5 | 23.5 | 13
2018-05-16 13:56 | 0 | 0 | 0 | 0 | 0 | 0 | 0 | 0 | 0 | 0 | 0 | 0 | 0 | 0 | 0 | 0 | 0 | 1 | 1 | 1 | 0 | 786.8132 | 676.6671 | 504.0293 | 710.6227 | 729.6703 | 645.6655 | 621.7338 | 719.9023 | 548.939 | 617.2266 | 672.3159 | 770.696 | 532.8449 | 754.5787 | 683.9473 | 672.9927 | 675.9231 | 623.6874 | 589.011 | 760.928 | 4.92 | 1.08 | 6 | 11.5 | 12.5 | 24 | 14
2018-05-16 14:01 | 0 | 0 | 0 | 0 | 0 | 0 | 0 | 0 | 0 | 0 | 0 | 0 | 0 | 0 | 0 | 0 | 0 | 0 | 1 | 1 | 0 | 787.79 | 669.597 | 516.7277 | 723.8095 | 729.6703 | 648.5959 | 631.9902 | 719.9023 | 548.939 | 619.1802 | 677.6 | 775.7265 | 568.0098 | 848.84 | 711.5763 | 678.8535 | 675.9231 | 630.0366 | 592.9182 | 760.928 | 4.92 | 1.1 | 6.02 | 11 | 12.5 | 23.5 | 12
2018-05-16 14:06 | 0 | 0 | 0 | 0 | 0 | 0 | 0 | 0 | 0 | 0 | 0 | 0 | 0 | 0 | 0 | 0 | 0 | 0 | 1 | 1 | 0 | 787.79 | 669.597 | 516.7277 | 723.8095 | 729.6703 | 648.5959 | 631.9902 | 719.9023 | 548.939 | 619.1802 | 677.6 | 775.7265 | 568.0098 | 848.84 | 711.5763 | 678.8535 | 675.9231 | 630.0366 | 592.9182 | 760.928 | 4.92 | 1.2 | 6.12 | 10 | 12 | 22 | 15
2018-05-16 14:11 | 0 | 0 | 0 | 0 | 0 | 0 | 0 | 0 | 0 | 0 | 0 | 0 | 0 | 0 | 0 | 0 | 0 | 0 | 0 | 0 | 0 | 787.79 | 669.597 | 516.7277 | 723.8095 | 729.6703 | 648.5959 | 631.9902 | 732.4958 | 548.939 | 619.1802 | 677.6 | 775.7265 | 568.0098 | 848.84 | 711.5763 | 678.8535 | 675.9231 | 630.0366 | 592.9182 | 778.9988 | 4.91 | 1.1 | 6.01 | 11 | 13 | 24 | 15
2018-05-16 14:16 | 0 | 0 | 0 | 0 | 0 | 0 | 0 | 0 | 0 | 0 | 0 | 0 | 0 | 0 | 1 | 0 | 0 | 1 | 1 | 1 | 0 | 808.5959 | 682.7839 | 542.6129 | 717.9487 | 733.5775 | 656.8986 | 635.8975 | 732.4958 | 548.939 | 625.041 | 673.2837 | 758.9744 | 542.6129 | 778.9988 | 728.6703 | 682.7431 | 679.8303 | 628.5714 | 593.895 | 778.9988 | 4.92 | 1.1 | 6.02 | 11 | 14 | 25 | 15
2018-05-16 14:21 | 0 | 0 | 0 | 0 | 0 | 0 | 0 | 0 | 0 | 0 | 0 | 0 | 0 | 0 | 0 | 0 | 0 | 0 | 1 | 1 | 0 | 808.5959 | 682.7839 | 542.6129 | 717.9487 | 733.5775 | 656.8986 | 635.8975 | 732.4958 | 548.939 | 625.041 | 673.2837 | 758.9744 | 542.6129 | 778.9988 | 728.6703 | 682.7431 | 679.8303 | 628.5714 | 593.895 | 778.9988 | 5.1 | 1.24 | 6.34 | 11 | 13.5 | 24.5 | 15
2018-05-16 14:26 | 0 | 0 | 0 | 0 | 0 | 0 | 0 | 0 | 0 | 0 | 0 | 0 | 0 | 0 | 0 | 0 | 0 | 0 | 1 | 1 | 1 | 808.5959 | 682.7839 | 542.6129 | 717.9487 | 733.5775 | 656.8986 | 635.8975 | 732.4958 | 548.939 | 625.041 | 673.2837 | 758.9744 | 542.6129 | 778.9988 | 728.6703 | 682.7431 | 679.8303 | 628.5714 | 593.895 | 778.9988 | 5.09 | 1.21 | 6.3 | 12 | 13 | 25 | 14
2018-05-16 14:31 | 0 | 0 | 0 | 0 | 0 | 0 | 0 | 0 | 0 | 0 | 0 | 0 | 0 | 0 | 0 | 0 | 0 | 0 | 1 | 1 | 1 | 813.6752 | 684.5421 | 540.6594 | 727.7167 | 742.8571 | 664.7131 | 637.8511 | 732.4958 | 548.939 | 630.4135 | 685.0143 | 764.8351 | 539.6826 | 857.6313 | 723.7863 | 693.0171 | 689.5983 | 638.8278 | 601.7094 | 778.9988 | 5.1 | 1.09 | 6.19 | 12.5 | 13 | 25.5 | 14
2018-05-16 14:36 | 0 | 0 | 0 | 0 | 0 | 0 | 0 | 0 | 0 | 0 | 0 | 0 | 0 | 0 | 0 | 0 | 0 | 0 | 1 | 1 | 0 | 813.6752 | 684.5421 | 540.6594 | 727.7167 | 742.8571 | 664.7131 | 637.8511 | 732.4958 | 548.939 | 630.4135 | 685.0143 | 764.8351 | 539.6826 | 857.6313 | 723.7863 | 693.0171 | 689.5983 | 638.8278 | 601.7094 | 778.9988 | 5.09 | 1.23 | 6.32 | 12 | 13 | 25 | 15
2018-05-16 14:41 | 0 | 0 | 0 | 0 | 0 | 0 | 0 | 0 | 0 | 0 | 0 | 0 | 0 | 0 | 0 | 0 | 0 | 0 | 1 | 1 | 0 | 813.6752 | 684.5421 | 540.6594 | 727.7167 | 742.8571 | 664.7131 | 637.8511 | 738.9499 | 548.939 | 630.4135 | 685.0143 | 764.8351 | 539.6826 | 857.6313 | 723.7863 | 693.0171 | 689.5983 | 638.8278 | 601.7094 | 777.0452 | 5.09 | 1.17 | 6.26 | 11 | 14 | 25 | 14
2018-05-16 14:46 | 0 | 0 | 0 | 0 | 0 | 0 | 0 | 0 | 0 | 0 | 0 | 0 | 0 | 0 | 0 | 0 | 0 | 1 | 1 | 1 | 0 | 809.768 | 700.8547 | 527.9609 | 717.9487 | 750.6715 | 666.6666 | 636.8743 | 738.9499 | 548.939 | 642.1351 | 687.9447 | 764.8351 | 549.939 | 848.84 | 715.9719 | 701.8083 | 698.8779 | 639.8046 | 602.6862 | 777.0452 | 5.34 | 1.09 | 6.43 | 11 | 15 | 26 | 14
2018-05-16 14:51 | 0 | 0 | 0 | 0 | 0 | 0 | 0 | 0 | 0 | 0 | 0 | 0 | 0 | 1 | 0 | 0 | 0 | 0 | 1 | 1 | 0 | 809.768 | 700.8547 | 527.9609 | 717.9487 | 750.6715 | 666.6666 | 636.8743 | 738.9499 | 548.939 | 642.1351 | 687.9447 | 764.8351 | 549.939 | 848.84 | 715.9719 | 701.8083 | 698.8779 | 639.8046 | 602.6862 | 777.0452 | 5.35 | 1.4 | 6.75 | 11 | 15 | 26 | 14
2018-05-16 14:56 | 0 | 0 | 1 | 0 | 0 | 0 | 0 | 0 | 0 | 0 | 0 | 0 | 0 | 0 | 0 | 0 | 0 | 0 | 1 | 1 | 0 | 809.768 | 700.8547 | 527.9609 | 717.9487 | 750.6715 | 666.6666 | 636.8743 | 738.9499 | 548.939 | 642.1351 | 687.9447 | 764.8351 | 549.939 | 848.84 | 715.9719 | 701.8083 | 698.8779 | 639.8046 | 602.6862 | 777.0452 | 5.35 | 1.32 | 6.67 | 11 | 15 | 26 | 14
2018-05-16 15:01 | 0 | 0 | 0 | 0 | 0 | 0 | 0 | 0 | 0 | 0 | 0 | 0 | 0 | 0 | 0 | 0 | 0 | 0 | 1 | 1 | 0 | 796.5812 | 691.5751 | 523.5654 | 719.9023 | 748.718 | 661.7827 | 638.8278 | 738.9499 | 548.939 | 645.0655 | 699.1779 | 773.6264 | 556.7766 | 811.7216 | 704.7387 | 711.8835 | 703.7619 | 610.989 | 625.641 | 777.0452 | 5.23 | 1.23 | 6.46 | 12 | 13 | 25 | 15
2018-05-16 15:06 | 0 | 0 | 0 | 0 | 0 | 0 | 0 | 0 | 0 | 0 | 0 | 0 | 0 | 0 | 0 | 0 | 0 | 0 | 1 | 1 | 0 | 796.5812 | 691.5751 | 523.5654 | 719.9023 | 748.718 | 661.7827 | 638.8278 | 738.9499 | 548.939 | 645.0655 | 699.1779 | 773.6264 | 556.7766 | 811.7216 | 704.7387 | 711.8835 | 703.7619 | 610.989 | 625.641 | 777.0452 | 4.98 | 1.3 | 6.28 | 12 | 12.5 | 24.5 | 15
2018-05-16 15:11 | 0 | 0 | 0 | 0 | 0 | 0 | 0 | 0 | 0 | 0 | 0 | 0 | 0 | 0 | 0 | 0 | 0 | 0 | 1 | 1 | 0 | 796.5812 | 691.5751 | 523.5654 | 719.9023 | 748.718 | 661.7827 | 638.8278 | 742.8571 | 548.939 | 645.0655 | 699.1779 | 773.6264 | 556.7766 | 811.7216 | 704.7387 | 711.8835 | 703.7619 | 610.989 | 625.641 | 799.0232 | 4.98 | 1.08 | 6.06 | 12.5 | 12 | 24.5 | 12
2018-05-16 15:16 | 0 | 0 | 0 | 0 | 0 | 0 | 0 | 0 | 0 | 0 | 0 | 0 | 0 | 0 | 0 | 0 | 0 | 0 | 1 | 1 | 0 | 812.6985 | 691.5751 | 552.8694 | 726.7399 | 747.7411 | 664.7131 | 645.6655 | 742.8571 | 548.939 | 644.0887 | 704.0619 | 774.6031 | 555.7997 | 804.884 | 676.8999 | 700.8405 | 702.7851 | 631.9902 | 612.9426 | 799.0232 | 4.98 | 1.08 | 6.06 | 12 | 12.5 | 24.5 | 12
2018-05-16 15:21 | 0 | 0 | 0 | 0 | 0 | 0 | 0 | 0 | 0 | 0 | 0 | 0 | 0 | 0 | 0 | 0 | 0 | 0 | 1 | 1 | 0 | 812.6985 | 691.5751 | 552.8694 | 726.7399 | 747.7411 | 664.7131 | 645.6655 | 742.8571 | 548.939 | 644.0887 | 704.0619 | 774.6031 | 555.7997 | 804.884 | 676.8999 | 700.8405 | 702.7851 | 631.9902 | 612.9426 | 799.0232 | 4.98 | 1.32 | 6.3 | 11 | 12 | 23 | 12
2018-05-16 15:26 | 0 | 0 | 0 | 0 | 0 | 0 | 0 | 0 | 0 | 0 | 0 | 0 | 0 | 0 | 0 | 0 | 0 | 0 | 1 | 1 | 0 | 812.6985 | 691.5751 | 552.8694 | 726.7399 | 747.7411 | 664.7131 | 645.6655 | 742.8571 | 548.939 | 644.0887 | 704.0619 | 774.6031 | 555.7997 | 804.884 | 676.8999 | 700.8405 | 702.7851 | 631.9902 | 612.9426 | 799.0232 | 4.98 | 1.07 | 6.05 | 10.5 | 12 | 22.5 | 11
2018-05-16 15:31 | 0 | 0 | 0 | 0 | 0 | 0 | 0 | 0 | 0 | 0 | 0 | 0 | 0 | 0 | 0 | 0 | 0 | 0 | 1 | 1 | 0 | 807.7113 | 693.0403 | 594.8718 | 723.8095 | 752.6251 | 662.7595 | 645.6655 | 742.8571 | 548.939 | 650.4379 | 713.3415 | 774.6031 | 556.7766 | 790.7204 | 681.7839 | 706.6923 | 702.949 | 652.0146 | 617.8266 | 799.0232 | 4.98 | 1.21 | 6.19 | 10.6667 | 11.6667 | 22.3333 | 11
2018-05-16 15:36 | 0 | 0 | 1 | 0 | 0 | 0 | 0 | 0 | 0 | 0 | 0 | 0 | 0 | 0 | 0 | 0 | 0 | 0 | 1 | 1 | 0 | 807.7113 | 693.0403 | 594.8718 | 723.8095 | 752.6251 | 662.7595 | 645.6655 | 742.8571 | 548.939 | 650.4379 | 713.3415 | 774.6031 | 556.7766 | 790.7204 | 681.7839 | 706.6923 | 702.949 | 652.0146 | 617.8266 | 799.0232 | 4.97 | 1.26 | 6.23 | 11 | 11 | 22 | 11
2018-05-16 15:41 | 1 | 0 | 0 | 0 | 0 | 0 | 0 | 0 | 0 | 0 | 0 | 0 | 0 | 0 | 0 | 0 | 0 | 0 | 1 | 1 | 0 | 807.7113 | 693.0403 | 594.8718 | 723.8095 | 752.6251 | 662.7595 | 645.6655 | 747.7411 | 548.939 | 650.4379 | 713.3415 | 774.6031 | 556.7766 | 790.7204 | 681.7839 | 706.6923 | 702.949 | 652.0146 | 617.8266 | 788.1417 | 4.97 | 1.06 | 6.03 | 9 | 11 | 20 | 10
2018-05-16 15:46 | 0 | 0 | 0 | 0 | 0 | 0 | 0 | 0 | 0 | 0 | 0 | 0 | 0 | 0 | 0 | 0 | 0 | 0 | 1 | 1 | 0 | 795.6044 | 695.9707 | 552.8694 | 720.4884 | 748.718 | 658.8522 | 644.6887 | 747.7411 | 548.939 | 647.9959 | 711.8763 | 777.0452 | 555.7997 | 795.6044 | 695.9475 | 695.9475 | 705.7155 | 657.8754 | 610.0122 | 788.1417 | 4.98 | 1.06 | 6.04 | 9.5 | 11 | 20.5 | 10
2018-05-16 15:51 | 0 | 0 | 0 | 0 | 0 | 0 | 0 | 0 | 0 | 0 | 0 | 0 | 0 | 0 | 0 | 0 | 0 | 0 | 1 | 1 | 0 | 795.6044 | 695.9707 | 552.8694 | 720.4884 | 748.718 | 658.8522 | 644.6887 | 747.7411 | 548.939 | 647.9959 | 711.8763 | 777.0452 | 555.7997 | 795.6044 | 695.9475 | 695.9475 | 705.7155 | 657.8754 | 610.0122 | 788.1417 | 4.98 | 1.17 | 6.15 | 9 | 10 | 19 | 9
2018-05-16 15:56 | 0 | 0 | 0 | 0 | 0 | 0 | 0 | 0 | 0 | 0 | 0 | 0 | 0 | 0 | 0 | 0 | 0 | 0 | 1 | 1 | 0 | 795.6044 | 695.9707 | 552.8694 | 720.4884 | 748.718 | 658.8522 | 644.6887 | 747.7411 | 548.939 | 647.9959 | 711.8763 | 777.0452 | 555.7997 | 795.6044 | 695.9475 | 695.9475 | 705.7155 | 657.8754 | 610.0122 | 788.1417 | 4.98 | 1.09 | 6.07 | 8 | 9 | 17 | 11
2018-05-16 16:01 | 0 | 0 | 0 | 0 | 0 | 0 | 0 | 0 | 0 | 0 | 0 | 0 | 0 | 0 | 0 | 0 | 0 | 0 | 1 | 1 | 0 | 805.8608 | 694.0171 | 527.9609 | 727.7167 | 752.6251 | 663.7363 | 644.6887 | 747.7411 | 548.939 | 652.2866 | 704.0619 | 777.0452 | 552.8694 | 774.6031 | 680.8071 | 698.9315 | 703.7619 | 658.8522 | 615.873 | 788.1417 | 4.98 | 1.18 | 6.16 | 8 | 9 | 17 | 10
2018-05-16 16:06 | 0 | 0 | 1 | 0 | 0 | 0 | 0 | 0 | 0 | 0 | 0 | 0 | 0 | 0 | 0 | 0 | 0 | 0 | 1 | 1 | 0 | 805.8608 | 694.0171 | 527.9609 | 727.7167 | 752.6251 | 663.7363 | 644.6887 | 747.7411 | 548.939 | 652.2866 | 704.0619 | 777.0452 | 552.8694 | 774.6031 | 680.8071 | 698.9315 | 703.7619 | 658.8522 | 615.873 | 788.1417 | 4.98 | 1.17 | 6.15 | 7.5 | 9.5 | 17 | 10
2018-05-16 16:11 | 0 | 0 | 1 | 0 | 0 | 0 | 0 | 0 | 0 | 0 | 0 | 0 | 0 | 0 | 0 | 0 | 0 | 0 | 1 | 1 | 0 | 805.8608 | 694.0171 | 527.9609 | 727.7167 | 752.6251 | 663.7363 | 644.6887 | 749.6947 | 548.939 | 652.2866 | 704.0619 | 777.0452 | 552.8694 | 774.6031 | 680.8071 | 698.9315 | 703.7619 | 658.8522 | 615.873 | 774.6031 | 4.98 | 1.17 | 6.15 | 7.5 | 10 | 17.5 | 8
2018-05-16 16:16 | 0 | 0 | 0 | 0 | 0 | 0 | 0 | 0 | 0 | 0 | 0 | 0 | 0 | 0 | 0 | 0 | 0 | 0 | 1 | 1 | 0 | 789.7436 | 680.4786 | 562.6374 | 712.5763 | 757.0208 | 672.0391 | 647.6191 | 749.6947 | 548.939 | 646.0423 | 707.9691 | 769.7192 | 552.8694 | 763.8583 | 690.5751 | 702.7851 | 699.8547 | 647.6191 | 607.5702 | 774.6031 | 4.98 | 1.25 | 6.23 | 8 | 10 | 18 | 8
2018-05-16 16:21 | 0 | 0 | 0 | 0 | 0 | 0 | 0 | 0 | 0 | 0 | 0 | 0 | 0 | 0 | 0 | 0 | 0 | 0 | 0 | 0 | 0 | 789.7436 | 680.4786 | 562.6374 | 712.5763 | 757.0208 | 672.0391 | 647.6191 | 749.6947 | 548.939 | 646.0423 | 707.9691 | 769.7192 | 552.8694 | 763.8583 | 690.5751 | 702.7851 | 699.8547 | 647.6191 | 607.5702 | 774.6031 | 4.98 | 1.07 | 6.05 | 8 | 10 | 18 | 7
2018-05-16 16:26 | 0 | 0 | 1 | 0 | 0 | 0 | 0 | 0 | 0 | 0 | 0 | 0 | 0 | 0 | 0 | 0 | 0 | 0 | 1 | 1 | 1 | 789.7436 | 680.4786 | 562.6374 | 712.5763 | 757.0208 | 672.0391 | 647.6191 | 749.6947 | 548.939 | 646.0423 | 707.9691 | 769.7192 | 552.8694 | 763.8583 | 690.5751 | 702.7851 | 699.8547 | 647.6191 | 607.5702 | 774.6031 | 4.98 | 1.21 | 6.19 | 7.5 | 10 | 17.5 | 7
2018-05-16 16:31 | 0 | 0 | 0 | 0 | 0 | 0 | 0 | 0 | 0 | 0 | 0 | 0 | 0 | 0 | 0 | 0 | 0 | 0 | 1 | 1 | 0 | 772.6496 | 664.7131 | 562.6374 | 725.7631 | 772.6496 | 666.6666 | 643.7119 | 749.6947 | 548.939 | 647.0191 | 705.0387 | 770.696 | 552.8694 | 763.8583 | 693.0611 | 698.8779 | 703.7619 | 651.0114 | 606.5934 | 774.6031 | 4.98 | 1.39 | 6.37 | 7 | 10 | 17 | 7
2018-05-16 16:36 | 0 | 0 | 1 | 0 | 0 | 0 | 0 | 0 | 0 | 0 | 0 | 0 | 0 | 0 | 0 | 0 | 0 | 0 | 1 | 1 | 0 | 772.6496 | 664.7131 | 562.6374 | 725.7631 | 772.6496 | 666.6666 | 643.7119 | 749.6947 | 548.939 | 647.0191 | 705.0387 | 770.696 | 552.8694 | 763.8583 | 693.0611 | 698.8779 | 703.7619 | 651.0114 | 606.5934 | 774.6031 | 4.99 | 1.1 | 6.09 | 7 | 10 | 17 | 6
2018-05-16 16:41 | 0 | 0 | 0 | 0 | 0 | 0 | 0 | 0 | 0 | 0 | 0 | 0 | 0 | 1 | 0 | 0 | 0 | 0 | 1 | 1 | 0 | 772.6496 | 664.7131 | 562.6374 | 725.7631 | 772.6496 | 666.6666 | 643.7119 | 743.8339 | 548.939 | 647.0191 | 705.0387 | 770.696 | 552.8694 | 763.8583 | 693.0611 | 698.8779 | 703.7619 | 651.0114 | 606.5934 | 782.4058 | 4.99 | 1.19 | 6.18 | 7.5 | 10 | 17.5 | 6
2018-05-16 16:46 | 0 | 0 | 0 | 0 | 0 | 0 | 0 | 0 | 0 | 0 | 0 | 0 | 0 | 0 | 0 | 0 | 0 | 0 | 1 | 1 | 0 | 782.9059 | 667.6322 | 533.8217 | 715.9951 | 769.7192 | 664.7131 | 643.7119 | 743.8339 | 548.939 | 639.2047 | 706.1204 | 779.9756 | 557.7534 | 766.7888 | 704.7387 | 701.8083 | 706.6923 | 630.0366 | 612.9426 | 782.4058 | 4.98 | 1.05 | 6.03 | 7.5 | 10 | 17.5 | 7
2018-05-16 16:51 | 0 | 0 | 0 | 0 | 0 | 0 | 0 | 0 | 0 | 0 | 0 | 0 | 0 | 0 | 0 | 0 | 0 | 0 | 1 | 1 | 0 | 782.9059 | 667.6322 | 533.8217 | 715.9951 | 769.7192 | 664.7131 | 643.7119 | 743.8339 | 548.939 | 639.2047 | 706.1204 | 779.9756 | 557.7534 | 766.7888 | 704.7387 | 701.8083 | 706.6923 | 630.0366 | 612.9426 | 782.4058 | 4.99 | 1.17 | 6.16 | 7.5 | 10.5 | 18 | 7
2018-05-16 16:56 | 0 | 0 | 0 | 0 | 0 | 0 | 0 | 0 | 0 | 0 | 0 | 0 | 0 | 0 | 0 | 0 | 0 | 0 | 1 | 1 | 0 | 782.9059 | 667.6322 | 533.8217 | 715.9951 | 769.7192 | 664.7131 | 643.7119 | 743.8339 | 548.939 | 639.2047 | 706.1204 | 779.9756 | 557.7534 | 766.7888 | 704.7387 | 701.8083 | 706.6923 | 630.0366 | 612.9426 | 782.4058 | 4.99 | 1.05 | 6.04 | 8 | 10.5 | 18.5 | 8
2018-05-16 17:01 | 0 | 0 | 0 | 0 | 0 | 0 | 0 | 0 | 0 | 0 | 0 | 0 | 0 | 0 | 0 | 0 | 0 | 0 | 1 | 1 | 0 | 772.6496 | 669.597 | 552.8694 | 726.7399 | 757.0208 | 667.6434 | 649.5726 | 743.8339 | 548.939 | 644.0711 | 703.0851 | 788.7668 | 555.7997 | 828.8157 | 692.0403 | 694.9707 | 705.7155 | 633.9438 | 618.8034 | 782.4058 | 4.99 | 1.22 | 6.21 | 8 | 10 | 18 | 8
2018-05-16 17:06 | 0 | 0 | 0 | 0 | 0 | 0 | 0 | 0 | 0 | 0 | 0 | 0 | 0 | 0 | 0 | 0 | 0 | 0 | 1 | 1 | 1 | 772.6496 | 669.597 | 552.8694 | 726.7399 | 757.0208 | 667.6434 | 649.5726 | 743.8339 | 548.939 | 644.0711 | 703.0851 | 788.7668 | 555.7997 | 828.8157 | 692.0403 | 694.9707 | 705.7155 | 633.9438 | 618.8034 | 782.4058 | 4.99 | 1.18 | 6.17 | 9 | 9.5 | 18.5 | 8
2018-05-16 17:11 | 0 | 0 | 0 | 0 | 1 | 0 | 0 | 0 | 0 | 0 | 0 | 0 | 0 | 1 | 1 | 0 | 0 | 0 | 1 | 1 | 0 | 772.6496 | 669.597 | 552.8694 | 726.7399 | 757.0208 | 667.6434 | 649.5726 | 741.8803 | 548.939 | 644.0711 | 703.0851 | 788.7668 | 555.7997 | 828.8157 | 692.0403 | 694.9707 | 705.7155 | 633.9438 | 618.8034 | 768.7424 | 4.99 | 1.18 | 6.17 | 9.5 | 10 | 19.5 | 10
2018-05-16 17:16 | 0 | 0 | 0 | 0 | 1 | 0 | 0 | 0 | 0 | 0 | 0 | 0 | 0 | 1 | 1 | 0 | 0 | 0 | 1 | 1 | 0 | 787.79 | 661.3826 | 516.7277 | 722.8327 | 754.5787 | 667.6434 | 640.7814 | 741.8803 | 548.939 | 646.0423 | 697.2242 | 775.58 | 555.7997 | 775.58 | 686.504 | 694.9707 | 704.0179 | 619.7802 | 617.8266 | 768.7424 | 4.98 | 1.26 | 6.24 | 9 | 11 | 20 | 10
2018-05-16 17:21 | 0 | 0 | 0 | 0 | 0 | 0 | 0 | 0 | 0 | 0 | 0 | 0 | 0 | 0 | 0 | 0 | 0 | 1 | 1 | 1 | 0 | 787.79 | 661.3826 | 516.7277 | 722.8327 | 754.5787 | 667.6434 | 640.7814 | 741.8803 | 548.939 | 646.0423 | 697.2242 | 775.58 | 555.7997 | 775.58 | 686.504 | 694.9707 | 704.0179 | 619.7802 | 617.8266 | 768.7424 | 4.8 | 1.03 | 5.83 | 9 | 11 | 20 | 9
2018-05-16 17:26 | 0 | 0 | 0 | 0 | 0 | 0 | 0 | 0 | 0 | 0 | 0 | 0 | 0 | 0 | 0 | 0 | 0 | 0 | 1 | 1 | 0 | 787.79 | 661.3826 | 516.7277 | 722.8327 | 754.5787 | 667.6434 | 640.7814 | 741.8803 | 548.939 | 646.0423 | 697.2242 | 775.58 | 555.7997 | 775.58 | 686.504 | 694.9707 | 704.0179 | 619.7802 | 617.8266 | 768.7424 | 4.8 | 1.06 | 5.86 | 7.5 | 11.5 | 19 | 9
2018-05-16 17:31 | 0 | 0 | 0 | 0 | 0 | 0 | 0 | 0 | 0 | 0 | 0 | 0 | 0 | 0 | 0 | 0 | 0 | 0 | 1 | 1 | 0 | 780.9523 | 666.6392 | 495.7265 | 720.8792 | 757.0208 | 667.6434 | 643.7119 | 741.8803 | 548.939 | 638.2278 | 694.2939 | 761.9048 | 546.0317 | 753.6019 | 659.8148 | 699.8547 | 694.9707 | 624.6642 | 600.7326 | 768.7424 | 4.81 | 1.12 | 5.93 | 6.5 | 11.5 | 18 | 9
2018-05-16 17:36 | 0 | 0 | 0 | 0 | 0 | 0 | 0 | 0 | 0 | 0 | 0 | 0 | 0 | 0 | 0 | 0 | 0 | 0 | 1 | 1 | 0 | 780.9523 | 666.6392 | 495.7265 | 720.8792 | 757.0208 | 667.6434 | 643.7119 | 741.8803 | 548.939 | 638.2278 | 694.2939 | 761.9048 | 546.0317 | 753.6019 | 659.8148 | 699.8547 | 694.9707 | 624.6642 | 600.7326 | 768.7424 | 4.81 | 1.29 | 6.1 | 6.5 | 10 | 16.5 | 8
2018-05-16 17:41 | 0 | 0 | 0 | 0 | 0 | 0 | 0 | 0 | 0 | 0 | 0 | 0 | 0 | 0 | 0 | 0 | 0 | 0 | 1 | 1 | 0 | 780.9523 | 666.6392 | 495.7265 | 720.8792 | 757.0208 | 667.6434 | 643.7119 | 745.7875 | 548.939 | 638.2278 | 694.2939 | 761.9048 | 546.0317 | 753.6019 | 659.8148 | 699.8547 | 694.9707 | 624.6642 | 600.7326 | 764.8351 | 4.81 | 1.14 | 5.95 | 6 | 9 | 15 | 5
2018-05-16 17:46 | 0 | 0 | 0 | 0 | 0 | 0 | 0 | 0 | 0 | 0 | 0 | 0 | 0 | 0 | 0 | 0 | 0 | 0 | 1 | 1 | 0 | 785.8364 | 666.6666 | 488.0098 | 722.8327 | 757.0208 | 666.6666 | 642.735 | 745.7875 | 548.939 | 626.9946 | 701.1315 | 754.5787 | 535.7753 | 749.6947 | 662.7363 | 689.5983 | 684.7143 | 641.7582 | 584.6154 | 764.8351 | 4.81 | 1.02 | 5.83 | 7 | 6 | 13 | 6
2018-05-16 17:51 | 1 | 0 | 0 | 0 | 0 | 0 | 0 | 0 | 0 | 0 | 0 | 0 | 0 | 0 | 0 | 0 | 0 | 0 | 1 | 1 | 0 | 785.8364 | 666.6666 | 488.0098 | 722.8327 | 757.0208 | 666.6666 | 642.735 | 745.7875 | 548.939 | 626.9946 | 701.1315 | 754.5787 | 535.7753 | 749.6947 | 662.7363 | 689.5983 | 684.7143 | 641.7582 | 584.6154 | 764.8351 | 4.57 | 1.02 | 5.59 | 6.3333 | 6.3333 | 12.6667 | 3
2018-05-16 17:56 | 0 | 0 | 0 | 0 | 0 | 0 | 0 | 0 | 0 | 0 | 0 | 0 | 0 | 0 | 0 | 0 | 0 | 0 | 1 | 1 | 0 | 785.8364 | 666.6666 | 488.0098 | 722.8327 | 757.0208 | 666.6666 | 642.735 | 745.7875 | 548.939 | 626.9946 | 701.1315 | 754.5787 | 535.7753 | 749.6947 | 662.7363 | 689.5983 | 684.7143 | 641.7582 | 584.6154 | 764.8351 | 4.57 | 1.08 | 5.65 | 5 | 7 | 12 | 3
2018-05-16 18:01 | 0 | 0 | 0 | 0 | 0 | 0 | 0 | 0 | 0 | 0 | 0 | 0 | 0 | 0 | 0 | 0 | 0 | 0 | 1 | 1 | 0 | 778.9988 | 673.9927 | 492.7961 | 743.8339 | 758.9744 | 672.0391 | 648.5959 | 745.7875 | 548.939 | 631.3903 | 686.9679 | 745.7875 | 533.8217 | 750.6715 | 645.6423 | 682.7607 | 685.6911 | 635.8975 | 576.801 | 764.8351 | 4.57 | 1.27 | 5.84 | 4 | 6 | 10 | 3
2018-05-16 18:06 | 0 | 0 | 0 | 0 | 0 | 0 | 0 | 0 | 0 | 0 | 0 | 0 | 0 | 0 | 0 | 0 | 0 | 0 | 1 | 1 | 0 | 778.9988 | 673.9927 | 492.7961 | 743.8339 | 758.9744 | 672.0391 | 648.5959 | 745.7875 | 548.939 | 631.3903 | 686.9679 | 745.7875 | 533.8217 | 750.6715 | 645.6423 | 682.7607 | 685.6911 | 635.8975 | 576.801 | 764.8351 | 4.64 | 1.13 | 5.77 | 4 | 5.5 | 9.5 | 3
2018-05-16 18:11 | 0 | 0 | 0 | 0 | 0 | 0 | 0 | 0 | 0 | 0 | 0 | 0 | 0 | 0 | 0 | 0 | 0 | 0 | 1 | 1 | 0 | 778.9988 | 673.9927 | 492.7961 | 743.8339 | 758.9744 | 672.0391 | 648.5959 | 745.7875 | 548.939 | 631.3903 | 686.9679 | 745.7875 | 533.8217 | 750.6715 | 645.6423 | 682.7607 | 685.6911 | 635.8975 | 576.801 | 736.0195 | 4.64 | 1.1 | 5.74 | 4 | 5 | 9 | 3
2018-05-16 18:16 | 0 | 0 | 0 | 0 | 0 | 0 | 0 | 0 | 0 | 0 | 0 | 0 | 0 | 0 | 0 | 0 | 0 | 0 | 1 | 1 | 0 | 787.79 | 663.7363 | 514.7741 | 728.6935 | 763.8583 | 672.0391 | 652.0146 | 745.7875 | 548.939 | 623.0875 | 688.9215 | 733.5775 | 533.8217 | 749.6947 | 653.7812 | 680.8071 | 682.7607 | 631.9902 | 583.6385 | 736.0195 | 4.82 | 1.39 | 6.21 | 4 | 5 | 9 | 2
2018-05-16 18:21 | 0 | 0 | 0 | 0 | 0 | 0 | 0 | 0 | 0 | 0 | 0 | 0 | 0 | 0 | 0 | 0 | 0 | 0 | 1 | 1 | 0 | 787.79 | 663.7363 | 514.7741 | 728.6935 | 763.8583 | 672.0391 | 652.0146 | 745.7875 | 548.939 | 623.0875 | 688.9215 | 733.5775 | 533.8217 | 749.6947 | 653.7812 | 680.8071 | 682.7607 | 631.9902 | 583.6385 | 736.0195 | 4.64 | 1.37 | 6.01 | 3 | 6 | 9 | 2
2018-05-16 18:26 | 0 | 0 | 0 | 0 | 0 | 0 | 0 | 0 | 0 | 0 | 0 | 0 | 0 | 0 | 0 | 0 | 0 | 0 | 1 | 1 | 0 | 787.79 | 663.7363 | 514.7741 | 728.6935 | 763.8583 | 672.0391 | 652.0146 | 745.7875 | 548.939 | 623.0875 | 688.9215 | 733.5775 | 533.8217 | 749.6947 | 653.7812 | 680.8071 | 682.7607 | 631.9902 | 583.6385 | 736.0195 | 4.63 | 1.56 | 6.19 | 3 | 5.5 | 8.5 | 3
2018-05-16 18:31 | 0 | 0 | 0 | 0 | 0 | 0 | 0 | 0 | 0 | 0 | 0 | 0 | 0 | 0 | 0 | 0 | 0 | 0 | 1 | 1 | 0 | 789.7436 | 670.5464 | 525.0305 | 733.5775 | 761.9048 | 673.0159 | 652.8938 | 745.7875 | 548.939 | 622.1107 | 689.8983 | 730.6472 | 530.8913 | 726.7399 | 659.8058 | 672.9927 | 683.7234 | 624.6642 | 573.8705 | 736.0195 | 4.63 | 1.43 | 6.06 | 3.5 | 5 | 8.5 | 3
2018-05-16 18:36 | 0 | 0 | 0 | 0 | 0 | 0 | 0 | 0 | 0 | 0 | 0 | 0 | 0 | 0 | 0 | 0 | 0 | 0 | 1 | 1 | 0 | 789.7436 | 670.5464 | 525.0305 | 733.5775 | 761.9048 | 673.0159 | 652.8938 | 745.7875 | 548.939 | 622.1107 | 689.8983 | 730.6472 | 530.8913 | 726.7399 | 659.8058 | 672.9927 | 683.7234 | 624.6642 | 573.8705 | 736.0195 | 4.58 | 1.39 | 5.97 | 4 | 5 | 9 | 3
2018-05-16 18:41 | 0 | 0 | 0 | 0 | 0 | 0 | 0 | 0 | 0 | 0 | 0 | 0 | 0 | 0 | 0 | 0 | 0 | 0 | 1 | 1 | 0 | 789.7436 | 670.5464 | 525.0305 | 733.5775 | 761.9048 | 673.0159 | 652.8938 | 757.9976 | 548.939 | 622.1107 | 689.8983 | 730.6472 | 530.8913 | 726.7399 | 659.8058 | 672.9927 | 683.7234 | 624.6642 | 573.8705 | 761.6487 | 3.16 | 1.51 | 4.67 | 4 | 5 | 9 | 2
2018-05-16 18:46 | 0 | 0 | 0 | 0 | 0 | 0 | 0 | 0 | 0 | 0 | 0 | 0 | 0 | 0 | 0 | 0 | 0 | 1 | 1 | 1 | 0 | 802.9305 | 675.9463 | 538.7057 | 747.7411 | 763.8583 | 679.8535 | 656.8986 | 757.9976 | 548.939 | 622.1107 | 675.2463 | 736.0195 | 532.8449 | 733.5775 | 651.9915 | 683.7375 | 678.8535 | 624.6642 | 584.6154 | 761.6487 | 3.16 | 1.37 | 4.53 | 4 | 5 | 9 | 4
2018-05-16 18:51 | 0 | 0 | 0 | 0 | 0 | 0 | 0 | 0 | 0 | 0 | 0 | 0 | 0 | 0 | 0 | 0 | 0 | 0 | 1 | 1 | 0 | 802.9305 | 675.9463 | 538.7057 | 747.7411 | 763.8583 | 679.8535 | 656.8986 | 757.9976 | 548.939 | 622.1107 | 675.2463 | 736.0195 | 532.8449 | 733.5775 | 651.9915 | 683.7375 | 678.8535 | 624.6642 | 584.6154 | 761.6487 | 3.33 | 1.51 | 4.84 | 4 | 5 | 9 | 2
2018-05-16 18:56 | 0 | 0 | 0 | 0 | 0 | 0 | 0 | 0 | 0 | 0 | 0 | 0 | 0 | 0 | 0 | 0 | 0 | 0 | 1 | 1 | 0 | 802.9305 | 675.9463 | 538.7057 | 747.7411 | 763.8583 | 679.8535 | 656.8986 | 757.9976 | 548.939 | 622.1107 | 675.2463 | 736.0195 | 532.8449 | 733.5775 | 651.9915 | 683.7375 | 678.8535 | 624.6642 | 584.6154 | 761.6487 | 3.62 | 0.97 | 4.59 | 3 | 5 | 8 | 2
2018-05-16 19:01 | 0 | 0 | 0 | 0 | 0 | 0 | 0 | 0 | 0 | 0 | 0 | 0 | 0 | 0 | 0 | 0 | 0 | 0 | 1 | 1 | 0 | 786.5571 | 676.9231 | 530.8913 | 746.7643 | 771.6728 | 685.7143 | 661.7827 | 757.9976 | 548.939 | 624.0642 | 684.0375 | 741.8803 | 530.8913 | 761.9048 | 646.6191 | 685.6799 | 681.7839 | 600.7326 | 590.9646 | 761.6487 | 3.61 | 0.97 | 4.58 | 3 | 5 | 8 | 2
2018-05-16 19:06 | 0 | 0 | 0 | 0 | 0 | 0 | 0 | 0 | 0 | 0 | 0 | 0 | 0 | 0 | 0 | 0 | 0 | 0 | 1 | 1 | 0 | 786.5571 | 676.9231 | 530.8913 | 746.7643 | 771.6728 | 685.7143 | 661.7827 | 757.9976 | 548.939 | 624.0642 | 684.0375 | 741.8803 | 530.8913 | 761.9048 | 646.6191 | 685.6799 | 681.7839 | 600.7326 | 590.9646 | 761.6487 | 4.81 | 1.02 | 5.83 | 3 | 5 | 8 | 2
2018-05-16 19:11 | 0 | 0 | 0 | 0 | 0 | 0 | 0 | 0 | 0 | 0 | 0 | 0 | 0 | 0 | 0 | 0 | 0 | 0 | 1 | 1 | 0 | 786.5571 | 676.9231 | 530.8913 | 746.7643 | 771.6728 | 685.7143 | 661.7827 | 759.9512 | 548.939 | 624.0642 | 684.0375 | 741.8803 | 530.8913 | 761.9048 | 646.6191 | 685.6799 | 681.7839 | 600.7326 | 590.9646 | 751.6483 | 4.82 | 1.1 | 5.92 | 3 | 5 | 8 | 1
2018-05-16 19:16 | 0 | 0 | 0 | 0 | 0 | 0 | 0 | 0 | 0 | 0 | 0 | 0 | 0 | 0 | 0 | 0 | 0 | 0 | 1 | 1 | 0 | 778.0309 | 675.9463 | 505.9829 | 740.9035 | 768.7424 | 677.8999 | 659.829 | 759.9512 | 548.939 | 620.157 | 682.0839 | 725.7631 | 527.9609 | 769.7192 | 653.0026 | 680.8071 | 679.8303 | 585.5922 | 589.011 | 751.6483 | 4.81 | 1.14 | 5.95 | 3.5 | 4.5 | 8 | 1
2018-05-16 19:21 | 0 | 0 | 0 | 0 | 0 | 0 | 0 | 0 | 0 | 0 | 0 | 0 | 0 | 0 | 0 | 0 | 0 | 0 | 1 | 1 | 0 | 778.0309 | 675.9463 | 505.9829 | 740.9035 | 768.7424 | 677.8999 | 659.829 | 759.9512 | 548.939 | 620.157 | 682.0839 | 725.7631 | 527.9609 | 769.7192 | 653.0026 | 680.8071 | 679.8303 | 585.5922 | 589.011 | 751.6483 | 4.81 | 0.98 | 5.79 | 3.5 | 4 | 7.5 | 1
2018-05-16 19:26 | 0 | 0 | 0 | 0 | 0 | 0 | 0 | 0 | 0 | 0 | 0 | 0 | 0 | 0 | 0 | 0 | 0 | 0 | 1 | 1 | 0 | 778.0309 | 675.9463 | 505.9829 | 740.9035 | 768.7424 | 677.8999 | 659.829 | 759.9512 | 548.939 | 620.157 | 682.0839 | 725.7631 | 527.9609 | 769.7192 | 653.0026 | 680.8071 | 679.8303 | 585.5922 | 589.011 | 751.6483 | 4.8 | 1.03 | 5.83 | 2.5 | 4 | 6.5 | 0
2018-05-16 19:31 | 0 | 0 | 0 | 0 | 0 | 0 | 0 | 0 | 0 | 0 | 0 | 0 | 0 | 0 | 0 | 0 | 0 | 0 | 1 | 1 | 0 | 778.9988 | 673.9927 | 500.6105 | 736.9963 | 771.663 | 668.6202 | 648.5959 | 759.9512 | 548.939 | 618.2034 | 677.1999 | 751.6483 | 526.0073 | 775.58 | 645.6423 | 673.1975 | 682.7607 | 571.917 | 576.801 | 751.6483 | 4.79 | 0.99 | 5.78 | 2 | 4 | 6 | 0
2018-05-16 19:36 | 0 | 0 | 0 | 0 | 0 | 0 | 0 | 0 | 0 | 0 | 0 | 0 | 0 | 0 | 0 | 0 | 0 | 0 | 1 | 1 | 0 | 778.9988 | 673.9927 | 500.6105 | 736.9963 | 771.663 | 668.6202 | 648.5959 | 759.9512 | 548.939 | 618.2034 | 677.1999 | 751.6483 | 526.0073 | 775.58 | 645.6423 | 673.1975 | 682.7607 | 571.917 | 576.801 | 751.6483 | 4.37 | 1.02 | 5.39 | 1.5 | 4 | 5.5 | 0
2018-05-16 19:41 | 1 | 1 | 0 | 0 | 0 | 0 | 0 | 0 | 0 | 0 | 0 | 0 | 0 | 0 | 0 | 0 | 0 | 0 | 1 | 1 | 0 | 778.9988 | 673.9927 | 500.6105 | 736.9963 | 771.663 | 668.6202 | 648.5959 | 762.8816 | 548.939 | 618.2034 | 677.1999 | 751.6483 | 526.0073 | 775.58 | 645.6423 | 673.1975 | 682.7607 | 571.917 | 576.801 | 724.393 | 4.37 | 1 | 5.37 | 1 | 4 | 5 | 0
2018-05-16 19:46 | 0 | 0 | 0 | 0 | 0 | 0 | 0 | 0 | 0 | 0 | 0 | 0 | 0 | 0 | 0 | 0 | 0 | 0 | 1 | 1 | 0 | 800.3517 | 673.9927 | 501.5873 | 749.6947 | 766.7888 | 670.5739 | 655.9218 | 762.8816 | 548.939 | 618.2034 | 676.2231 | 737.9731 | 527.9609 | 777.0452 | 648.5726 | 679.8303 | 679.8303 | 569.9634 | 582.6617 | 724.393 | 4.37 | 1.11 | 5.48 | 1 | 4 | 5 | 0
2018-05-16 19:51 | 0 | 0 | 0 | 0 | 0 | 0 | 0 | 0 | 0 | 0 | 0 | 0 | 0 | 0 | 0 | 0 | 0 | 0 | 1 | 1 | 0 | 800.3517 | 673.9927 | 501.5873 | 749.6947 | 766.7888 | 670.5739 | 655.9218 | 762.8816 | 548.939 | 618.2034 | 676.2231 | 737.9731 | 527.9609 | 777.0452 | 648.5726 | 679.8303 | 679.8303 | 569.9634 | 582.6617 | 724.393 | 4.36 | 0.99 | 5.35 | 1 | 4 | 5 | 0
2018-05-16 19:56 | 0 | 0 | 0 | 0 | 0 | 0 | 0 | 0 | 0 | 0 | 0 | 0 | 0 | 0 | 0 | 0 | 0 | 0 | 1 | 1 | 0 | 800.3517 | 673.9927 | 501.5873 | 749.6947 | 766.7888 | 670.5739 | 655.9218 | 762.8816 | 548.939 | 618.2034 | 676.2231 | 737.9731 | 527.9609 | 777.0452 | 648.5726 | 679.8303 | 679.8303 | 569.9634 | 582.6617 | 724.393 | 4.36 | 1 | 5.36 | 1 | 4.5 | 5.5 | 0
2018-05-16 20:01 | 0 | 0 | 0 | 0 | 0 | 0 | 0 | 0 | 0 | 0 | 0 | 0 | 0 | 0 | 0 | 0 | 0 | 0 | 1 | 1 | 0 | 805.8608 | 675.9463 | 505.0061 | 743.8339 | 770.696 | 673.9927 | 654.9451 | 762.8816 | 548.939 | 615.273 | 673.2927 | 735.0427 | 526.0073 | 774.6031 | 671.0391 | 678.8535 | 678.8535 | 562.6374 | 572.8937 | 724.393 | 4.36 | 1.02 | 5.38 | 1 | 4.5 | 5.5 | 0
2018-05-16 20:06 | 0 | 0 | 0 | 0 | 0 | 0 | 0 | 0 | 0 | 0 | 0 | 0 | 0 | 0 | 0 | 0 | 0 | 0 | 1 | 1 | 0 | 805.8608 | 675.9463 | 505.0061 | 743.8339 | 770.696 | 673.9927 | 654.9451 | 762.8816 | 548.939 | 615.273 | 673.2927 | 735.0427 | 526.0073 | 774.6031 | 671.0391 | 678.8535 | 678.8535 | 562.6374 | 572.8937 | 724.393 | 4.36 | 0.98 | 5.34 | 1 | 4 | 5 | 1
2018-05-16 20:11 | 0 | 0 | 0 | 0 | 0 | 0 | 0 | 0 | 0 | 0 | 0 | 0 | 0 | 0 | 0 | 0 | 0 | 0 | 1 | 1 | 0 | 805.8608 | 675.9463 | 505.0061 | 743.8339 | 770.696 | 673.9927 | 654.9451 | 765.812 | 548.939 | 615.273 | 673.2927 | 735.0427 | 526.0073 | 774.6031 | 671.0391 | 678.8535 | 678.8535 | 562.6374 | 572.8937 | 758.9744 | 4.42 | 0.99 | 5.41 | 1 | 4.5 | 5.5 | 1
2018-05-16 20:16 | 0 | 0 | 0 | 0 | 0 | 0 | 0 | 0 | 0 | 0 | 0 | 0 | 0 | 0 | 0 | 0 | 0 | 0 | 1 | 1 | 0 | 820.0244 | 665.6899 | 514.7741 | 765.812 | 766.7888 | 677.8999 | 658.8522 | 765.812 | 548.939 | 620.157 | 674.2695 | 745.7875 | 530.8913 | 764.8351 | 667.6202 | 680.8071 | 677.8767 | 568.0098 | 575.8242 | 758.9744 | 4.42 | 1.34 | 5.76 | 1 | 5 | 6 | 1
2018-05-16 20:21 | 0 | 0 | 0 | 0 | 0 | 0 | 0 | 0 | 0 | 0 | 0 | 0 | 0 | 1 | 0 | 0 | 0 | 0 | 1 | 1 | 0 | 820.0244 | 665.6899 | 514.7741 | 765.812 | 766.7888 | 677.8999 | 658.8522 | 765.812 | 548.939 | 620.157 | 674.2695 | 745.7875 | 530.8913 | 764.8351 | 667.6202 | 680.8071 | 677.8767 | 568.0098 | 575.8242 | 758.9744 | 4.42 | 1.05 | 5.47 | 1 | 5 | 6 | 1
2018-05-16 20:26 | 0 | 0 | 0 | 0 | 0 | 0 | 0 | 0 | 0 | 0 | 0 | 0 | 0 | 0 | 0 | 0 | 0 | 0 | 1 | 1 | 0 | 820.0244 | 665.6899 | 514.7741 | 765.812 | 766.7888 | 677.8999 | 658.8522 | 765.812 | 548.939 | 620.157 | 674.2695 | 745.7875 | 530.8913 | 764.8351 | 667.6202 | 680.8071 | 677.8767 | 568.0098 | 575.8242 | 758.9744 | 3.22 | 0.97 | 4.19 | 1 | 5 | 6 | 1
2018-05-16 20:31 | 0 | 0 | 0 | 0 | 0 | 0 | 0 | 0 | 0 | 0 | 0 | 0 | 0 | 0 | 0 | 0 | 0 | 0 | 1 | 1 | 0 | 823.9316 | 673.9927 | 525.0305 | 771.6728 | 775.58 | 684.7375 | 665.6899 | 765.812 | 548.939 | 608.4354 | 668.897 | 714.0415 | 508.9133 | 731.624 | 654.9218 | 658.829 | 660.7827 | 544.5665 | 590.9646 | 758.9744 | 3.22 | 0.99 | 4.21 | 1.5 | 4.5 | 6 | 1
2018-05-16 20:36 | 0 | 0 | 0 | 0 | 0 | 0 | 0 | 0 | 0 | 0 | 0 | 0 | 0 | 0 | 0 | 0 | 0 | 0 | 1 | 1 | 0 | 823.9316 | 673.9927 | 525.0305 | 771.6728 | 775.58 | 684.7375 | 665.6899 | 765.812 | 548.939 | 608.4354 | 668.897 | 714.0415 | 508.9133 | 731.624 | 654.9218 | 658.829 | 660.7827 | 544.5665 | 590.9646 | 758.9744 | 3.22 | 1.04 | 4.26 | 2 | 4 | 6 | 1
2018-05-16 20:41 | 0 | 0 | 0 | 0 | 0 | 0 | 0 | 0 | 0 | 0 | 0 | 0 | 0 | 0 | 0 | 0 | 0 | 0 | 1 | 1 | 0 | 823.9316 | 673.9927 | 525.0305 | 771.6728 | 775.58 | 684.7375 | 665.6899 | 764.8351 | 548.939 | 608.4354 | 668.897 | 714.0415 | 508.9133 | 731.624 | 654.9218 | 658.829 | 660.7827 | 544.5665 | 590.9646 | 754.5787 | 3.22 | 1.05 | 4.27 | 2 | 4 | 6 | 1
2018-05-16 20:46 | 0 | 0 | 0 | 0 | 0 | 0 | 0 | 0 | 0 | 0 | 0 | 0 | 0 | 0 | 0 | 0 | 0 | 0 | 1 | 1 | 0 | 809.2009 | 678.8767 | 523.5654 | 758.9744 | 775.58 | 686.6911 | 661.7827 | 764.8351 | 548.939 | 599.1734 | 653.2682 | 696.9475 | 487.9121 | 726.7399 | 632.9438 | 640.7582 | 640.7582 | 527.9609 | 586.569 | 754.5787 | 3.22 | 1.09 | 4.31 | 2 | 4 | 6 | 1
2018-05-16 20:51 | 0 | 0 | 0 | 0 | 0 | 0 | 0 | 0 | 0 | 0 | 0 | 0 | 0 | 0 | 0 | 0 | 0 | 0 | 1 | 1 | 0 | 809.2009 | 678.8767 | 523.5654 | 758.9744 | 775.58 | 686.6911 | 661.7827 | 764.8351 | 548.939 | 599.1734 | 653.2682 | 696.9475 | 487.9121 | 726.7399 | 632.9438 | 640.7582 | 640.7582 | 527.9609 | 586.569 | 754.5787 | 3.22 | 1.18 | 4.4 | 1.5 | 4.5 | 6 | 1
2018-05-16 20:56 | 0 | 0 | 0 | 0 | 0 | 0 | 0 | 0 | 0 | 0 | 0 | 0 | 0 | 0 | 0 | 0 | 0 | 0 | 1 | 1 | 0 | 809.2009 | 678.8767 | 523.5654 | 758.9744 | 775.58 | 686.6911 | 661.7827 | 764.8351 | 548.939 | 599.1734 | 653.2682 | 696.9475 | 487.9121 | 726.7399 | 632.9438 | 640.7582 | 640.7582 | 527.9609 | 586.569 | 754.5787 | 4.22 | 0.98 | 5.2 | 1 | 5 | 6 | 1
2018-05-16 21:01 | 0 | 0 | 0 | 0 | 0 | 0 | 0 | 0 | 0 | 0 | 0 | 0 | 0 | 0 | 0 | 0 | 0 | 0 | 1 | 1 | 0 | 808.8265 | 682.7839 | 505.9829 | 740.9035 | 775.58 | 679.8535 | 654.9451 | 764.8351 | 548.939 | 587.4342 | 651.3146 | 690.5983 | 484.9817 | 717.9487 | 627.5714 | 632.9438 | 632.9438 | 516.7277 | 583.6385 | 754.5787 | 4.25 | 0.98 | 5.23 | 1 | 5 | 6 | 1
2018-05-16 21:06 | 0 | 0 | 0 | 0 | 0 | 0 | 0 | 0 | 0 | 0 | 0 | 0 | 0 | 0 | 0 | 0 | 0 | 0 | 1 | 1 | 0 | 808.8265 | 682.7839 | 505.9829 | 740.9035 | 775.58 | 679.8535 | 654.9451 | 764.8351 | 548.939 | 587.4342 | 651.3146 | 690.5983 | 484.9817 | 717.9487 | 627.5714 | 632.9438 | 632.9438 | 516.7277 | 583.6385 | 754.5787 | 4.25 | 1.03 | 5.28 | 1 | 5 | 6 | 0
2018-05-16 21:11 | 0 | 0 | 0 | 0 | 0 | 0 | 0 | 0 | 0 | 0 | 0 | 0 | 0 | 0 | 0 | 0 | 0 | 0 | 1 | 1 | 0 | 808.8265 | 682.7839 | 505.9829 | 740.9035 | 775.58 | 679.8535 | 654.9451 | 759.9512 | 548.939 | 587.4342 | 651.3146 | 690.5983 | 484.9817 | 717.9487 | 627.5714 | 632.9438 | 632.9438 | 516.7277 | 583.6385 | 746.7643 | 4.25 | 1 | 5.25 | 1 | 5 | 6 | 0
2018-05-16 21:16 | 0 | 0 | 0 | 0 | 0 | 0 | 0 | 0 | 0 | 0 | 0 | 0 | 0 | 1 | 0 | 0 | 0 | 0 | 1 | 1 | 0 | 790.7204 | 679.8395 | 483.0281 | 722.8327 | 769.7192 | 664.7131 | 640.7814 | 759.9512 | 548.939 | 579.1314 | 655.2218 | 688.6447 | 480.5861 | 716.9719 | 616.8266 | 621.2105 | 627.5714 | 511.8437 | 571.917 | 746.7643 | 4.25 | 1.03 | 5.28 | 1 | 5 | 6 | 0
2018-05-16 21:21 | 0 | 0 | 0 | 0 | 0 | 0 | 0 | 0 | 0 | 0 | 0 | 0 | 0 | 0 | 0 | 0 | 0 | 0 | 1 | 1 | 0 | 790.7204 | 679.8395 | 483.0281 | 722.8327 | 769.7192 | 664.7131 | 640.7814 | 759.9512 | 548.939 | 579.1314 | 655.2218 | 688.6447 | 480.5861 | 716.9719 | 616.8266 | 621.2105 | 627.5714 | 511.8437 | 571.917 | 746.7643 | 4.25 | 1.09 | 5.34 | 1 | 5 | 6 | 0
2018-05-16 21:26 | 0 | 0 | 0 | 0 | 0 | 0 | 0 | 0 | 0 | 0 | 0 | 0 | 0 | 0 | 0 | 0 | 0 | 0 | 1 | 1 | 0 | 790.7204 | 679.8395 | 483.0281 | 722.8327 | 769.7192 | 664.7131 | 640.7814 | 759.9512 | 548.939 | 579.1314 | 655.2218 | 688.6447 | 480.5861 | 716.9719 | 616.8266 | 621.2105 | 627.5714 | 511.8437 | 571.917 | 746.7643 | 4.25 | 0.98 | 5.23 | 1 | 5 | 6 | 0
2018-05-16 21:31 | 0 | 0 | 0 | 0 | 0 | 0 | 0 | 0 | 0 | 0 | 0 | 0 | 0 | 0 | 0 | 0 | 0 | 0 | 1 | 1 | 0 | 760.928 | 659.829 | 463.0037 | 700.8547 | 758.9744 | 655.9218 | 624.6642 | 759.9512 | 548.939 | 575.2242 | 647.8959 | 681.8071 | 475.7021 | 716.9719 | 617.8034 | 624.641 | 622.6874 | 515.7509 | 563.6142 | 746.7643 | 4.25 | 1.02 | 5.27 | 1 | 5 | 6 | 0
2018-05-16 21:36 | 0 | 0 | 0 | 0 | 0 | 0 | 0 | 0 | 0 | 0 | 0 | 0 | 0 | 0 | 0 | 0 | 0 | 0 | 1 | 1 | 0 | 760.928 | 659.829 | 463.0037 | 700.8547 | 758.9744 | 655.9218 | 624.6642 | 759.9512 | 548.939 | 575.2242 | 647.8959 | 681.8071 | 475.7021 | 716.9719 | 617.8034 | 624.641 | 622.6874 | 515.7509 | 563.6142 | 746.7643 | 4.25 | 1.2 | 5.45 | 1 | 5 | 6 | 0
2018-05-16 21:41 | 0 | 0 | 0 | 0 | 0 | 0 | 0 | 0 | 0 | 0 | 0 | 0 | 0 | 0 | 0 | 0 | 0 | 0 | 1 | 1 | 0 | 760.928 | 659.829 | 463.0037 | 700.8547 | 758.9744 | 655.9218 | 624.6642 | 744.8107 | 548.939 | 575.2242 | 647.8959 | 681.8071 | 475.7021 | 716.9719 | 617.8034 | 624.641 | 622.6874 | 515.7509 | 563.6142 | 731.624 | 4.16 | 1 | 5.16 | 1 | 5 | 6 | 0
2018-05-16 21:46 | 0 | 0 | 0 | 0 | 0 | 0 | 0 | 0 | 0 | 0 | 0 | 0 | 0 | 0 | 0 | 0 | 0 | 0 | 1 | 1 | 0 | 746.6595 | 653.9683 | 453.7241 | 693.0403 | 750.6715 | 637.8511 | 610.0122 | 744.8107 | 548.939 | 568.3866 | 648.8726 | 683.7607 | 473.7485 | 722.8327 | 612.9194 | 605.5934 | 620.7338 | 510.8669 | 553.8462 | 731.624 | 4.16 | 1.01 | 5.17 | 1 | 5 | 6 | 0
2018-05-16 21:51 | 0 | 0 | 0 | 0 | 0 | 0 | 0 | 0 | 0 | 0 | 0 | 0 | 0 | 0 | 0 | 0 | 0 | 0 | 1 | 1 | 0 | 746.6595 | 653.9683 | 453.7241 | 693.0403 | 750.6715 | 637.8511 | 610.0122 | 744.8107 | 548.939 | 568.3866 | 648.8726 | 683.7607 | 473.7485 | 722.8327 | 612.9194 | 605.5934 | 620.7338 | 510.8669 | 553.8462 | 731.624 | 4.15 | 1.02 | 5.17 | 1 | 5 | 6 | 0
2018-05-16 21:56 | 0 | 0 | 0 | 0 | 0 | 0 | 0 | 0 | 0 | 0 | 0 | 0 | 0 | 0 | 0 | 0 | 0 | 0 | 1 | 1 | 0 | 746.6595 | 653.9683 | 453.7241 | 693.0403 | 750.6715 | 637.8511 | 610.0122 | 744.8107 | 548.939 | 568.3866 | 648.8726 | 683.7607 | 473.7485 | 722.8327 | 612.9194 | 605.5934 | 620.7338 | 510.8669 | 553.8462 | 731.624 | 4.15 | 1.14 | 5.29 | 1 | 5 | 6 | 0
2018-05-16 22:01 | 0 | 0 | 0 | 0 | 0 | 0 | 0 | 0 | 0 | 0 | 0 | 0 | 0 | 0 | 0 | 0 | 0 | 0 | 1 | 1 | 0 | 731.624 | 639.9685 | 444.9328 | 678.8767 | 736.9963 | 628.5714 | 604.6398 | 744.8107 | 548.939 | 567.4098 | 643.0118 | 682.7839 | 470.8181 | 714.0415 | 613.9633 | 602.663 | 620.7338 | 507.9365 | 543.5897 | 731.624 | 4.16 | 1.05 | 5.21 | 1 | 5 | 6 | 0
2018-05-16 22:06 | 0 | 0 | 0 | 0 | 1 | 0 | 0 | 0 | 0 | 0 | 0 | 0 | 0 | 0 | 0 | 0 | 0 | 0 | 1 | 1 | 0 | 731.624 | 639.9685 | 444.9328 | 678.8767 | 736.9963 | 628.5714 | 604.6398 | 744.8107 | 548.939 | 567.4098 | 643.0118 | 682.7839 | 470.8181 | 714.0415 | 613.9633 | 602.663 | 620.7338 | 507.9365 | 543.5897 | 731.624 | 4.16 | 1.03 | 5.19 | 1 | 5 | 6 | 0
2018-05-16 22:11 | 0 | 0 | 0 | 0 | 0 | 0 | 0 | 0 | 0 | 0 | 0 | 0 | 0 | 0 | 0 | 0 | 0 | 0 | 1 | 1 | 0 | 731.624 | 639.9685 | 444.9328 | 678.8767 | 736.9963 | 628.5714 | 604.6398 | 726.7399 | 548.939 | 567.4098 | 643.0118 | 682.7839 | 470.8181 | 714.0415 | 613.9633 | 602.663 | 620.7338 | 507.9365 | 543.5897 | 705.7387 | 3.98 | 1.04 | 5.02 | 1 | 5 | 6 | 0
2018-05-16 22:16 | 0 | 0 | 0 | 0 | 0 | 0 | 0 | 0 | 0 | 0 | 0 | 0 | 0 | 0 | 0 | 0 | 0 | 0 | 1 | 1 | 1 | 726.7399 | 627.5946 | 437.6069 | 672.0391 | 724.7863 | 617.8266 | 594.8718 | 726.7399 | 548.939 | 569.0433 | 643.9886 | 676.9231 | 471.7949 | 710.6227 | 618.7802 | 605.5934 | 619.757 | 507.9365 | 534.7985 | 705.7387 | 3.07 | 0.98 | 4.05 | 1 | 5 | 6 | 0
2018-05-16 22:21 | 0 | 0 | 0 | 0 | 0 | 0 | 0 | 0 | 0 | 0 | 0 | 0 | 0 | 0 | 0 | 0 | 0 | 0 | 1 | 1 | 1 | 726.7399 | 627.5946 | 437.6069 | 672.0391 | 724.7863 | 617.8266 | 594.8718 | 726.7399 | 548.939 | 569.0433 | 643.9886 | 676.9231 | 471.7949 | 710.6227 | 618.7802 | 605.5934 | 619.757 | 507.9365 | 534.7985 | 705.7387 | 3.05 | 1.15 | 4.2 | 1 | 5 | 6 | 0
2018-05-16 22:26 | 0 | 0 | 0 | 0 | 0 | 0 | 0 | 0 | 0 | 0 | 0 | 0 | 0 | 0 | 0 | 0 | 0 | 0 | 1 | 1 | 0 | 726.7399 | 627.5946 | 437.6069 | 672.0391 | 724.7863 | 617.8266 | 594.8718 | 726.7399 | 548.939 | 569.0433 | 643.9886 | 676.9231 | 471.7949 | 710.6227 | 618.7802 | 605.5934 | 619.757 | 507.9365 | 534.7985 | 705.7387 | 3.05 | 1.13 | 4.18 | 1 | 5 | 6 | 0
2018-05-16 22:31 | 0 | 0 | 0 | 0 | 0 | 0 | 0 | 0 | 0 | 0 | 0 | 0 | 0 | 0 | 0 | 0 | 0 | 0 | 1 | 1 | 0 | 717.372 | 620.757 | 433.6996 | 673.9927 | 716.9719 | 607.5702 | 584.6154 | 726.7399 | 548.939 | 563.0142 | 639.1046 | 673.9927 | 468.8645 | 715.9951 | 613.8962 | 605.5934 | 617.8034 | 505.0061 | 557.7534 | 705.7387 | 3.05 | 0.99 | 4.04 | 1 | 5 | 6 | 0
2018-05-16 22:36 | 0 | 0 | 0 | 0 | 0 | 0 | 0 | 0 | 0 | 0 | 0 | 0 | 0 | 0 | 0 | 0 | 0 | 0 | 1 | 1 | 0 | 717.372 | 620.757 | 433.6996 | 673.9927 | 716.9719 | 607.5702 | 584.6154 | 726.7399 | 548.939 | 563.0142 | 639.1046 | 673.9927 | 468.8645 | 715.9951 | 613.8962 | 605.5934 | 617.8034 | 505.0061 | 557.7534 | 705.7387 | 3.04 | 1.02 | 4.06 | 1 | 5 | 6 | 0
2018-05-16 22:41 | 0 | 0 | 0 | 0 | 0 | 0 | 0 | 0 | 0 | 0 | 0 | 0 | 0 | 0 | 0 | 0 | 0 | 0 | 1 | 1 | 0 | 717.372 | 620.757 | 433.6996 | 673.9927 | 716.9719 | 607.5702 | 584.6154 | 706.7155 | 548.939 | 563.0142 | 639.1046 | 673.9927 | 468.8645 | 715.9951 | 613.8962 | 605.5934 | 617.8034 | 505.0061 | 557.7534 | 698.9011 | 1.86 | 0.98 | 2.84 | 1 | 5 | 6 | 0
2018-05-16 22:46 | 0 | 0 | 0 | 0 | 0 | 0 | 0 | 0 | 0 | 0 | 0 | 0 | 0 | 0 | 0 | 0 | 0 | 0 | 1 | 1 | 0 | 697.9243 | 612.9426 | 430.7693 | 674.9695 | 709.6459 | 603.663 | 580.7082 | 706.7155 | 548.939 | 564.9678 | 640.0814 | 676.9231 | 465.9341 | 712.5763 | 612.9194 | 604.6166 | 615.8498 | 504.0293 | 526.9841 | 698.9011 | 1.86 | 0.98 | 2.84 | 1 | 5 | 6 | 0
2018-05-16 22:51 | 0 | 0 | 0 | 0 | 0 | 0 | 0 | 0 | 0 | 0 | 0 | 0 | 0 | 0 | 0 | 0 | 0 | 0 | 1 | 1 | 0 | 697.9243 | 612.9426 | 430.7693 | 674.9695 | 709.6459 | 603.663 | 580.7082 | 706.7155 | 548.939 | 564.9678 | 640.0814 | 676.9231 | 465.9341 | 712.5763 | 612.9194 | 604.6166 | 615.8498 | 504.0293 | 526.9841 | 698.9011 | 1.86 | 0.98 | 2.84 | 1 | 5 | 6 | 0
2018-05-16 22:56 | 0 | 0 | 0 | 0 | 0 | 0 | 0 | 0 | 0 | 0 | 0 | 0 | 0 | 0 | 0 | 0 | 0 | 0 | 1 | 1 | 0 | 697.9243 | 612.9426 | 430.7693 | 674.9695 | 709.6459 | 603.663 | 580.7082 | 706.7155 | 548.939 | 564.9678 | 640.0814 | 676.9231 | 465.9341 | 712.5763 | 612.9194 | 604.6166 | 615.8498 | 504.0293 | 526.9841 | 698.9011 | 2.04 | 0.98 | 3.02 | 1 | 5 | 6 | 0
2018-05-16 23:01 | 0 | 0 | 0 | 0 | 0 | 0 | 0 | 0 | 0 | 0 | 0 | 0 | 0 | 0 | 0 | 0 | 0 | 0 | 1 | 1 | 0 | 694.9939 | 606.5934 | 428.8156 | 672.0391 | 704.7619 | 597.8022 | 574.8474 | 706.7155 | 548.939 | 561.0606 | 638.1278 | 676.9231 | 467.8877 | 706.7155 | 615.8498 | 606.5702 | 618.7802 | 506.9322 | 526.0073 | 698.9011 | 2.04 | 1.11 | 3.15 | 1 | 5 | 6 | 0
2018-05-16 23:06 | 0 | 0 | 0 | 0 | 0 | 0 | 0 | 0 | 0 | 0 | 0 | 0 | 0 | 0 | 0 | 0 | 0 | 0 | 1 | 1 | 0 | 694.9939 | 606.5934 | 428.8156 | 672.0391 | 704.7619 | 597.8022 | 574.8474 | 706.7155 | 548.939 | 561.0606 | 638.1278 | 676.9231 | 467.8877 | 706.7155 | 615.8498 | 606.5702 | 618.7802 | 506.9322 | 526.0073 | 698.9011 | 2.04 | 1.17 | 3.21 | 1 | 5 | 6 | 0
2018-05-16 23:11 | 0 | 0 | 0 | 0 | 0 | 0 | 0 | 0 | 0 | 0 | 0 | 0 | 0 | 0 | 0 | 0 | 0 | 0 | 1 | 1 | 0 | 694.9939 | 606.5934 | 428.8156 | 672.0391 | 704.7619 | 597.8022 | 574.8474 | 694.9939 | 548.939 | 561.0606 | 638.1278 | 676.9231 | 467.8877 | 706.7155 | 615.8498 | 606.5702 | 618.7802 | 506.9322 | 526.0073 | 685.7143 | 2.04 | 0.97 | 3.01 | 1.5 | 4.5 | 6 | 0
2018-05-16 23:16 | 0 | 0 | 0 | 0 | 0 | 0 | 0 | 0 | 0 | 0 | 0 | 0 | 0 | 0 | 0 | 0 | 0 | 0 | 1 | 1 | 0 | 684.7375 | 602.6862 | 423.9316 | 660.8058 | 698.9011 | 592.9182 | 573.8705 | 694.9939 | 548.939 | 562.0374 | 637.1511 | 679.8535 | 466.9109 | 667.6434 | 611.9426 | 608.0354 | 616.8266 | 501.5873 | 513.7973 | 685.7143 | 2.04 | 1.1 | 3.14 | 1.5 | 4 | 5.5 | 0
2018-05-16 23:21 | 0 | 0 | 0 | 0 | 0 | 0 | 0 | 0 | 0 | 0 | 0 | 0 | 0 | 0 | 0 | 0 | 0 | 0 | 1 | 1 | 0 | 684.7375 | 602.6862 | 423.9316 | 660.8058 | 698.9011 | 592.9182 | 573.8705 | 694.9939 | 548.939 | 562.0374 | 637.1511 | 679.8535 | 466.9109 | 667.6434 | 611.9426 | 608.0354 | 616.8266 | 501.5873 | 513.7973 | 685.7143 | 2.04 | 0.96 | 3 | 1 | 4 | 5 | 0
2018-05-16 23:26 | 0 | 0 | 0 | 0 | 0 | 0 | 0 | 0 | 0 | 0 | 0 | 0 | 0 | 0 | 0 | 0 | 0 | 0 | 1 | 1 | 0 | 684.7375 | 602.6862 | 423.9316 | 660.8058 | 698.9011 | 592.9182 | 573.8705 | 694.9939 | 548.939 | 562.0374 | 637.1511 | 679.8535 | 466.9109 | 667.6434 | 611.9426 | 608.0354 | 616.8266 | 501.5873 | 513.7973 | 685.7143 | 1.85 | 0.97 | 2.82 | 1 | 3.5 | 4.5 | 0
2018-05-16 23:31 | 0 | 0 | 0 | 0 | 0 | 0 | 0 | 0 | 0 | 0 | 0 | 0 | 0 | 0 | 0 | 0 | 0 | 0 | 1 | 1 | 0 | 687.6679 | 601.7094 | 423.9316 | 661.7827 | 694.0171 | 590.9646 | 565.5678 | 694.9939 | 548.939 | 563.0142 | 634.2206 | 680.8303 | 465.9341 | 663.7363 | 614.873 | 605.5934 | 614.873 | 502.5641 | 509.8901 | 685.7143 | 1.86 | 1.13 | 2.99 | 1 | 3.5 | 4.5 | 0
2018-05-16 23:36 | 0 | 0 | 0 | 0 | 0 | 0 | 0 | 0 | 0 | 0 | 0 | 0 | 0 | 0 | 0 | 0 | 0 | 0 | 1 | 1 | 0 | 687.6679 | 601.7094 | 423.9316 | 661.7827 | 694.0171 | 590.9646 | 565.5678 | 694.9939 | 548.939 | 563.0142 | 634.2206 | 680.8303 | 465.9341 | 663.7363 | 614.873 | 605.5934 | 614.873 | 502.5641 | 509.8901 | 685.7143 | 1.86 | 1.01 | 2.87 | 1 | 3 | 4 | 0
2018-05-16 23:41 | 0 | 0 | 0 | 0 | 0 | 0 | 0 | 0 | 0 | 0 | 0 | 0 | 0 | 0 | 0 | 0 | 0 | 0 | 1 | 1 | 0 | 687.6679 | 601.7094 | 423.9316 | 661.7827 | 694.0171 | 590.9646 | 565.5678 | 690.7294 | 548.939 | 563.0142 | 634.2206 | 680.8303 | 465.9341 | 663.7363 | 614.873 | 605.5934 | 614.873 | 502.5641 | 509.8901 | 675.9463 | 1.86 | 0.96 | 2.82 | 1 | 3 | 4 | 0
2018-05-16 23:46 | 0 | 0 | 0 | 0 | 0 | 0 | 0 | 0 | 0 | 0 | 0 | 0 | 0 | 0 | 0 | 0 | 0 | 0 | 1 | 1 | 0 | 678.8943 | 591.6213 | 421.0013 | 658.8522 | 693.0403 | 588.0342 | 564.591 | 690.7294 | 548.939 | 559.107 | 629.3366 | 676.9231 | 465.9341 | 665.6899 | 616.8266 | 606.5702 | 616.8266 | 504.5294 | 501.5873 | 675.9463 | 1.86 | 0.96 | 2.82 | 1 | 3 | 4 | 0
2018-05-16 23:51 | 0 | 0 | 0 | 0 | 0 | 0 | 0 | 0 | 0 | 0 | 0 | 0 | 0 | 0 | 0 | 0 | 0 | 0 | 1 | 1 | 0 | 678.8943 | 591.6213 | 421.0013 | 658.8522 | 693.0403 | 588.0342 | 564.591 | 690.7294 | 548.939 | 559.107 | 629.3366 | 676.9231 | 465.9341 | 665.6899 | 616.8266 | 606.5702 | 616.8266 | 504.5294 | 501.5873 | 675.9463 | 1.86 | 0.96 | 2.82 | 1 | 3 | 4 | 0
2018-05-16 23:56 | 0 | 0 | 0 | 0 | 0 | 0 | 0 | 0 | 0 | 0 | 0 | 0 | 0 | 0 | 0 | 0 | 0 | 0 | 1 | 1 | 0 | 678.8943 | 591.6213 | 421.0013 | 658.8522 | 693.0403 | 588.0342 | 564.591 | 690.7294 | 548.939 | 559.107 | 629.3366 | 676.9231 | 465.9341 | 665.6899 | 616.8266 | 606.5702 | 616.8266 | 504.5294 | 501.5873 | 675.9463 | 1.86 | 0.96 | 2.82 | 1 | 3 | 4 | 0
2018-05-17 00:01 | 0 | 0 | 0 | 0 | 0 | 0 | 0 | 0 | 0 | 0 | 0 | 0 | 0 | 0 | 0 | 0 | 0 | 0 | 1 | 1 | 0 | 684.7375 | 595.8486 | 422.9548 | 669.597 | 684.7375 | 589.011 | 561.6606 | 690.7294 | 548.939 | 560.0838 | 622.0106 | 674.9695 | 463.0037 | 666.6666 | 612.9194 | 602.8584 | 618.7802 | 505.9829 | 505.0061 | 675.9463 | 1.86 | 1.12 | 2.98 | 1 | 3 | 4 | 0
2018-05-17 00:06 | 0 | 0 | 0 | 0 | 0 | 0 | 0 | 0 | 0 | 0 | 0 | 0 | 0 | 0 | 0 | 0 | 0 | 0 | 1 | 1 | 0 | 684.7375 | 595.8486 | 422.9548 | 669.597 | 684.7375 | 589.011 | 561.6606 | 690.7294 | 548.939 | 560.0838 | 622.0106 | 674.9695 | 463.0037 | 666.6666 | 612.9194 | 602.8584 | 618.7802 | 505.9829 | 505.0061 | 675.9463 | 1.86 | 1.18 | 3.04 | 1 | 3 | 4 | 0
2018-05-17 00:11 | 0 | 0 | 0 | 0 | 0 | 0 | 0 | 0 | 0 | 0 | 0 | 0 | 0 | 0 | 0 | 0 | 0 | 0 | 1 | 1 | 0 | 684.7375 | 595.8486 | 422.9548 | 669.597 | 684.7375 | 589.011 | 561.6606 | 681.8071 | 548.939 | 560.0838 | 622.0106 | 674.9695 | 463.0037 | 666.6666 | 612.9194 | 602.8584 | 618.7802 | 505.9829 | 505.0061 | 673.0159 | 1.56 | 1.15 | 2.71 | 1 | 3 | 4 | 0
2018-05-17 00:16 | 0 | 0 | 0 | 0 | 0 | 0 | 0 | 0 | 0 | 0 | 0 | 0 | 0 | 0 | 0 | 0 | 0 | 0 | 1 | 1 | 0 | 680.8303 | 593.895 | 424.9084 | 658.8522 | 688.6447 | 588.0342 | 562.6374 | 681.8071 | 548.939 | 563.991 | 629.3366 | 674.9695 | 468.8645 | 669.597 | 614.873 | 608.009 | 618.7802 | 500.6105 | 500.6105 | 673.0159 | 1.29 | 1.02 | 2.31 | 1 | 3 | 4 | 0
2018-05-17 00:21 | 0 | 0 | 0 | 0 | 0 | 0 | 0 | 0 | 0 | 0 | 0 | 0 | 0 | 0 | 0 | 0 | 0 | 0 | 1 | 1 | 0 | 680.8303 | 593.895 | 424.9084 | 658.8522 | 688.6447 | 588.0342 | 562.6374 | 681.8071 | 548.939 | 563.991 | 629.3366 | 674.9695 | 468.8645 | 669.597 | 614.873 | 608.009 | 618.7802 | 500.6105 | 500.6105 | 673.0159 | 1.29 | 1.03 | 2.32 | 1 | 3 | 4 | 0
2018-05-17 00:26 | 0 | 0 | 0 | 0 | 0 | 0 | 0 | 0 | 0 | 0 | 0 | 0 | 0 | 0 | 0 | 0 | 0 | 0 | 1 | 1 | 0 | 680.8303 | 593.895 | 424.9084 | 658.8522 | 688.6447 | 588.0342 | 562.6374 | 681.8071 | 548.939 | 563.991 | 629.3366 | 674.9695 | 468.8645 | 669.597 | 614.873 | 608.009 | 618.7802 | 500.6105 | 500.6105 | 673.0159 | 1.29 | 0.97 | 2.26 | 1 | 3 | 4 | 0
2018-05-17 00:31 | 0 | 0 | 0 | 0 | 0 | 0 | 0 | 0 | 0 | 0 | 0 | 0 | 0 | 0 | 0 | 0 | 0 | 0 | 1 | 1 | 0 | 681.8071 | 590.9646 | 417.5824 | 652.9915 | 682.7839 | 581.685 | 556.7766 | 681.8071 | 548.939 | 563.0142 | 619.0802 | 684.7375 | 471.7949 | 666.6666 | 616.8266 | 608.0354 | 618.7802 | 509.8901 | 500.6105 | 673.0159 | 1.29 | 1 | 2.29 | 1 | 3 | 4 | 0
2018-05-17 00:36 | 0 | 0 | 0 | 0 | 0 | 0 | 0 | 0 | 0 | 0 | 0 | 0 | 0 | 0 | 0 | 0 | 0 | 0 | 1 | 1 | 0 | 681.8071 | 590.9646 | 417.5824 | 652.9915 | 682.7839 | 581.685 | 556.7766 | 681.8071 | 548.939 | 563.0142 | 619.0802 | 684.7375 | 471.7949 | 666.6666 | 616.8266 | 608.0354 | 618.7802 | 509.8901 | 500.6105 | 673.0159 | 1.29 | 1 | 2.29 | 1 | 3 | 4 | 0
2018-05-17 00:41 | 0 | 0 | 0 | 0 | 0 | 0 | 0 | 0 | 0 | 0 | 0 | 0 | 0 | 0 | 0 | 0 | 0 | 0 | 1 | 1 | 0 | 681.8071 | 590.9646 | 417.5824 | 652.9915 | 682.7839 | 581.685 | 556.7766 | 676.9231 | 548.939 | 563.0142 | 619.0802 | 684.7375 | 471.7949 | 666.6666 | 616.8266 | 608.0354 | 618.7802 | 509.8901 | 500.6105 | 669.597 | 1.29 | 1.09 | 2.38 | 1 | 3 | 4 | 0
2018-05-17 00:46 | 0 | 0 | 0 | 0 | 0 | 0 | 0 | 0 | 0 | 0 | 0 | 0 | 0 | 0 | 0 | 0 | 0 | 0 | 1 | 1 | 0 | 683.7607 | 590.9646 | 422.9548 | 663.7363 | 678.8767 | 579.7314 | 558.7302 | 676.9231 | 548.939 | 562.0374 | 622.9874 | 697.9243 | 470.8181 | 670.5739 | 618.7802 | 608.0354 | 622.6874 | 505.9829 | 499.6337 | 669.597 | 1.29 | 0.96 | 2.25 | 1 | 3 | 4 | 0
2018-05-17 00:51 | 0 | 0 | 0 | 0 | 0 | 0 | 0 | 0 | 0 | 0 | 0 | 0 | 0 | 0 | 0 | 0 | 0 | 0 | 1 | 1 | 0 | 683.7607 | 590.9646 | 422.9548 | 663.7363 | 678.8767 | 579.7314 | 558.7302 | 676.9231 | 548.939 | 562.0374 | 622.9874 | 697.9243 | 470.8181 | 670.5739 | 618.7802 | 608.0354 | 622.6874 | 505.9829 | 499.6337 | 669.597 | 1.29 | 1 | 2.29 | 1 | 3 | 4 | 0
2018-05-17 00:56 | 0 | 0 | 0 | 0 | 0 | 0 | 0 | 0 | 0 | 0 | 0 | 0 | 0 | 0 | 0 | 0 | 0 | 0 | 1 | 1 | 0 | 683.7607 | 590.9646 | 422.9548 | 663.7363 | 678.8767 | 579.7314 | 558.7302 | 676.9231 | 548.939 | 562.0374 | 622.9874 | 697.9243 | 470.8181 | 670.5739 | 618.7802 | 608.0354 | 622.6874 | 505.9829 | 499.6337 | 669.597 | 1.29 | 0.98 | 2.27 | 1 | 3 | 4 | 0
2018-05-17 01:01 | 0 | 0 | 0 | 0 | 0 | 0 | 0 | 0 | 0 | 0 | 0 | 0 | 0 | 0 | 0 | 0 | 0 | 0 | 1 | 1 | 0 | 681.8071 | 586.569 | 418.5592 | 663.7363 | 682.7839 | 584.6154 | 555.7997 | 676.9231 | 548.939 | 563.991 | 622.0106 | 688.6447 | 473.7485 | 673.9927 | 621.7106 | 612.9283 | 623.6642 | 508.0037 | 496.7033 | 669.597 | 1.29 | 0.96 | 2.25 | 1 | 3 | 4 | 0
2018-05-17 01:06 | 0 | 0 | 0 | 0 | 0 | 0 | 0 | 0 | 0 | 0 | 0 | 0 | 0 | 0 | 0 | 0 | 0 | 0 | 1 | 1 | 0 | 681.8071 | 586.569 | 418.5592 | 663.7363 | 682.7839 | 584.6154 | 555.7997 | 676.9231 | 548.939 | 563.991 | 622.0106 | 688.6447 | 473.7485 | 673.9927 | 621.7106 | 612.9283 | 623.6642 | 508.0037 | 496.7033 | 669.597 | 1.29 | 1.13 | 2.42 | 1 | 3 | 4 | 0
2018-05-17 01:11 | 0 | 0 | 0 | 0 | 0 | 0 | 0 | 0 | 0 | 0 | 0 | 0 | 0 | 0 | 0 | 0 | 0 | 0 | 1 | 1 | 0 | 681.8071 | 586.569 | 418.5592 | 663.7363 | 682.7839 | 584.6154 | 555.7997 | 675.9463 | 548.939 | 563.991 | 622.0106 | 688.6447 | 473.7485 | 673.9927 | 621.7106 | 612.9283 | 623.6642 | 508.0037 | 496.7033 | 668.6202 | 1.29 | 1.11 | 2.4 | 1 | 3 | 4 | 0
2018-05-17 01:16 | 0 | 0 | 0 | 0 | 0 | 0 | 0 | 0 | 0 | 0 | 0 | 0 | 0 | 0 | 0 | 0 | 0 | 0 | 1 | 1 | 0 | 683.7607 | 584.6154 | 421.9781 | 655.9218 | 679.8535 | 579.7314 | 557.7534 | 675.9463 | 548.939 | 561.0606 | 621.0338 | 687.6679 | 473.7485 | 673.9927 | 615.8498 | 609.989 | 621.7106 | 507.9365 | 498.6569 | 668.6202 | 1.29 | 1.15 | 2.44 | 1 | 3 | 4 | 0
2018-05-17 01:21 | 0 | 0 | 0 | 0 | 0 | 0 | 0 | 0 | 0 | 0 | 0 | 0 | 0 | 0 | 0 | 0 | 0 | 0 | 1 | 1 | 0 | 683.7607 | 584.6154 | 421.9781 | 655.9218 | 679.8535 | 579.7314 | 557.7534 | 675.9463 | 548.939 | 561.0606 | 621.0338 | 687.6679 | 473.7485 | 673.9927 | 615.8498 | 609.989 | 621.7106 | 507.9365 | 498.6569 | 668.6202 | 1.29 | 1.09 | 2.38 | 1 | 3 | 4 | 0
2018-05-17 01:26 | 0 | 0 | 0 | 0 | 0 | 0 | 0 | 0 | 0 | 0 | 0 | 0 | 0 | 0 | 0 | 0 | 0 | 0 | 1 | 1 | 0 | 683.7607 | 584.6154 | 421.9781 | 655.9218 | 679.8535 | 579.7314 | 557.7534 | 675.9463 | 548.939 | 561.0606 | 621.0338 | 687.6679 | 473.7485 | 673.9927 | 615.8498 | 609.989 | 621.7106 | 507.9365 | 498.6569 | 668.6202 | 1.29 | 0.97 | 2.26 | 1 | 3 | 4 | 0
2018-05-17 01:31 | 0 | 0 | 0 | 0 | 0 | 0 | 0 | 0 | 0 | 0 | 0 | 0 | 0 | 0 | 0 | 0 | 0 | 0 | 1 | 1 | 0 | 689.6215 | 586.569 | 421.0013 | 665.6899 | 677.8999 | 581.685 | 562.6374 | 675.9463 | 548.939 | 561.0606 | 625.9178 | 688.6447 | 472.7717 | 673.0159 | 619.757 | 613.8962 | 619.757 | 507.9365 | 496.7033 | 668.6202 | 1.29 | 0.97 | 2.26 | 1 | 3 | 4 | 0
2018-05-17 01:36 | 0 | 0 | 0 | 0 | 0 | 0 | 0 | 0 | 0 | 0 | 0 | 0 | 0 | 0 | 0 | 0 | 0 | 0 | 1 | 1 | 0 | 689.6215 | 586.569 | 421.0013 | 665.6899 | 677.8999 | 581.685 | 562.6374 | 675.9463 | 548.939 | 561.0606 | 625.9178 | 688.6447 | 472.7717 | 673.0159 | 619.757 | 613.8962 | 619.757 | 507.9365 | 496.7033 | 668.6202 | 1.29 | 1 | 2.29 | 1 | 3 | 4 | 0
2018-05-17 01:41 | 0 | 0 | 0 | 0 | 0 | 0 | 0 | 0 | 0 | 0 | 0 | 0 | 0 | 0 | 0 | 0 | 0 | 0 | 1 | 1 | 0 | 689.6215 | 586.569 | 421.0013 | 665.6899 | 677.8999 | 581.685 | 562.6374 | 670.5739 | 548.939 | 561.0606 | 625.9178 | 688.6447 | 472.7717 | 673.0159 | 619.757 | 613.8962 | 619.757 | 507.9365 | 496.7033 | 667.6434 | 1.29 | 0.97 | 2.26 | 1 | 3 | 4 | 0
2018-05-17 01:46 | 0 | 0 | 0 | 0 | 0 | 0 | 0 | 0 | 0 | 0 | 0 | 0 | 0 | 0 | 0 | 0 | 0 | 0 | 1 | 1 | 0 | 686.6911 | 589.0969 | 420.0244 | 660.8058 | 680.8303 | 579.7314 | 562.6374 | 670.5739 | 548.939 | 563.0142 | 622.9874 | 690.5983 | 475.7021 | 673.9927 | 615.8498 | 609.0122 | 616.8266 | 506.9597 | 496.7033 | 667.6434 | 1.29 | 1.08 | 2.37 | 1 | 3 | 4 | 0
2018-05-17 01:51 | 0 | 0 | 0 | 0 | 0 | 0 | 0 | 0 | 0 | 0 | 0 | 0 | 0 | 0 | 0 | 0 | 0 | 0 | 1 | 1 | 0 | 686.6911 | 589.0969 | 420.0244 | 660.8058 | 680.8303 | 579.7314 | 562.6374 | 670.5739 | 548.939 | 563.0142 | 622.9874 | 690.5983 | 475.7021 | 673.9927 | 615.8498 | 609.0122 | 616.8266 | 506.9597 | 496.7033 | 667.6434 | 1.29 | 1 | 2.29 | 1 | 3 | 4 | 0
2018-05-17 01:56 | 0 | 0 | 0 | 0 | 0 | 0 | 0 | 0 | 0 | 0 | 0 | 0 | 0 | 0 | 0 | 0 | 0 | 0 | 1 | 1 | 0 | 686.6911 | 589.0969 | 420.0244 | 660.8058 | 680.8303 | 579.7314 | 562.6374 | 670.5739 | 548.939 | 563.0142 | 622.9874 | 690.5983 | 475.7021 | 673.9927 | 615.8498 | 609.0122 | 616.8266 | 506.9597 | 496.7033 | 667.6434 | 1.29 | 0.97 | 2.26 | 1 | 3 | 4 | 0
2018-05-17 02:01 | 0 | 0 | 0 | 0 | 0 | 0 | 0 | 0 | 0 | 0 | 0 | 0 | 0 | 0 | 0 | 0 | 0 | 0 | 1 | 1 | 0 | 688.6447 | 592.9044 | 422.8571 | 652.9915 | 681.8071 | 575.8242 | 560.6838 | 670.5739 | 548.939 | 561.1655 | 622.9874 | 686.6911 | 474.7253 | 673.9927 | 620.7338 | 615.8498 | 618.7802 | 506.9597 | 500.6105 | 667.6434 | 1.29 | 0.99 | 2.28 | 1 | 3 | 4 | 0
2018-05-17 02:06 | 0 | 0 | 0 | 0 | 0 | 0 | 0 | 0 | 0 | 0 | 0 | 0 | 0 | 0 | 0 | 0 | 0 | 0 | 1 | 1 | 0 | 688.6447 | 592.9044 | 422.8571 | 652.9915 | 681.8071 | 575.8242 | 560.6838 | 670.5739 | 548.939 | 561.1655 | 622.9874 | 686.6911 | 474.7253 | 673.9927 | 620.7338 | 615.8498 | 618.7802 | 506.9597 | 500.6105 | 667.6434 | 1.29 | 1.04 | 2.33 | 1 | 3 | 4 | 0
2018-05-17 02:11 | 0 | 0 | 0 | 0 | 0 | 0 | 0 | 0 | 0 | 0 | 0 | 0 | 0 | 0 | 0 | 0 | 0 | 0 | 1 | 1 | 0 | 688.6447 | 592.9044 | 422.8571 | 652.9915 | 681.8071 | 575.8242 | 560.6838 | 672.4391 | 548.939 | 561.1655 | 622.9874 | 686.6911 | 474.7253 | 673.9927 | 620.7338 | 615.8498 | 618.7802 | 506.9597 | 500.6105 | 665.526 | 1.29 | 0.98 | 2.27 | 1 | 3 | 4 | 0
2018-05-17 02:16 | 0 | 0 | 0 | 0 | 0 | 0 | 0 | 0 | 0 | 0 | 0 | 0 | 0 | 0 | 0 | 0 | 0 | 0 | 1 | 1 | 0 | 682.7839 | 585.5922 | 418.5592 | 662.7595 | 678.8767 | 578.7546 | 561.6606 | 672.4391 | 548.939 | 564.9678 | 621.0338 | 689.6215 | 478.6325 | 675.9463 | 617.8034 | 616.8266 | 618.7802 | 510.8669 | 505.0061 | 665.526 | 1.29 | 0.96 | 2.25 | 1 | 3 | 4 | 0
2018-05-17 02:21 | 0 | 0 | 0 | 0 | 0 | 0 | 0 | 0 | 0 | 0 | 0 | 0 | 0 | 0 | 0 | 0 | 0 | 0 | 1 | 1 | 0 | 682.7839 | 585.5922 | 418.5592 | 662.7595 | 678.8767 | 578.7546 | 561.6606 | 672.4391 | 548.939 | 564.9678 | 621.0338 | 689.6215 | 478.6325 | 675.9463 | 617.8034 | 616.8266 | 618.7802 | 510.8669 | 505.0061 | 665.526 | 1.29 | 1.1 | 2.39 | 1 | 3 | 4 | 0
2018-05-17 02:26 | 0 | 0 | 0 | 0 | 0 | 0 | 0 | 0 | 0 | 0 | 0 | 0 | 0 | 0 | 0 | 0 | 0 | 0 | 1 | 1 | 0 | 682.7839 | 585.5922 | 418.5592 | 662.7595 | 678.8767 | 578.7546 | 561.6606 | 672.4391 | 548.939 | 564.9678 | 621.0338 | 689.6215 | 478.6325 | 675.9463 | 617.8034 | 616.8266 | 618.7802 | 510.8669 | 505.0061 | 665.526 | 1.29 | 0.97 | 2.26 | 1 | 3 | 4 | 0
2018-05-17 02:31 | 0 | 0 | 0 | 0 | 0 | 0 | 0 | 0 | 0 | 0 | 0 | 0 | 0 | 0 | 0 | 0 | 0 | 0 | 1 | 1 | 0 | 678.8767 | 586.569 | 421.0013 | 660.8058 | 674.9695 | 581.685 | 558.7302 | 672.4391 | 548.939 | 562.0374 | 612.2426 | 684.7375 | 475.7021 | 673.9927 | 622.6874 | 612.9194 | 619.757 | 502.5641 | 497.6801 | 665.526 | 1.29 | 1.13 | 2.42 | 1 | 3 | 4 | 0
2018-05-17 02:36 | 0 | 0 | 0 | 0 | 0 | 0 | 0 | 0 | 0 | 0 | 0 | 0 | 0 | 0 | 0 | 0 | 0 | 0 | 1 | 1 | 0 | 678.8767 | 586.569 | 421.0013 | 660.8058 | 674.9695 | 581.685 | 558.7302 | 672.4391 | 548.939 | 562.0374 | 612.2426 | 684.7375 | 475.7021 | 673.9927 | 622.6874 | 612.9194 | 619.757 | 502.5641 | 497.6801 | 665.526 | 1.29 | 1.02 | 2.31 | 1 | 3 | 4 | 0
2018-05-17 02:41 | 0 | 0 | 0 | 0 | 0 | 0 | 0 | 0 | 0 | 0 | 0 | 0 | 0 | 0 | 0 | 0 | 0 | 0 | 1 | 1 | 0 | 678.8767 | 586.569 | 421.0013 | 660.8058 | 674.9695 | 581.685 | 558.7302 | 670.5739 | 548.939 | 562.0374 | 612.2426 | 684.7375 | 475.7021 | 673.9927 | 622.6874 | 612.9194 | 619.757 | 502.5641 | 497.6801 | 669.597 | 0.75 | 0.98 | 1.73 | 1 | 3 | 4 | 0
2018-05-17 02:46 | 0 | 0 | 0 | 0 | 0 | 0 | 0 | 0 | 0 | 0 | 0 | 0 | 0 | 0 | 0 | 0 | 0 | 0 | 1 | 1 | 0 | 678.8767 | 591.9414 | 425.8853 | 662.7595 | 678.8767 | 578.7546 | 563.6142 | 670.5739 | 548.939 | 563.991 | 614.1962 | 694.0171 | 474.7253 | 678.8767 | 621.7106 | 612.9194 | 619.757 | 507.9365 | 504.0293 | 669.597 | 0.75 | 1.03 | 1.78 | 1 | 3 | 4 | 0
2018-05-17 02:51 | 0 | 0 | 0 | 0 | 0 | 0 | 0 | 0 | 0 | 0 | 0 | 0 | 0 | 0 | 0 | 0 | 0 | 0 | 1 | 1 | 0 | 678.8767 | 591.9414 | 425.8853 | 662.7595 | 678.8767 | 578.7546 | 563.6142 | 670.5739 | 548.939 | 563.991 | 614.1962 | 694.0171 | 474.7253 | 678.8767 | 621.7106 | 612.9194 | 619.757 | 507.9365 | 504.0293 | 669.597 | 0.74 | 0.99 | 1.73 | 1 | 3 | 4 | 0
2018-05-17 02:56 | 0 | 0 | 0 | 0 | 0 | 0 | 0 | 0 | 0 | 0 | 0 | 0 | 0 | 0 | 0 | 0 | 0 | 0 | 1 | 1 | 0 | 678.8767 | 591.9414 | 425.8853 | 662.7595 | 678.8767 | 578.7546 | 563.6142 | 670.5739 | 548.939 | 563.991 | 614.1962 | 694.0171 | 474.7253 | 678.8767 | 621.7106 | 612.9194 | 619.757 | 507.9365 | 504.0293 | 669.597 | 0.75 | 1.16 | 1.91 | 1 | 3 | 4 | 0
2018-05-17 03:01 | 0 | 0 | 0 | 0 | 0 | 0 | 0 | 0 | 0 | 0 | 0 | 0 | 0 | 0 | 0 | 0 | 0 | 0 | 1 | 1 | 0 | 685.7143 | 584.6154 | 422.9646 | 668.6202 | 673.9927 | 577.7778 | 559.707 | 670.5739 | 548.939 | 559.1909 | 615.173 | 683.7607 | 478.6325 | 681.8071 | 621.7106 | 613.8962 | 621.7106 | 509.8901 | 499.6337 | 669.597 | 0.75 | 0.97 | 1.72 | 1 | 3 | 4 | 0
2018-05-17 03:06 | 0 | 0 | 0 | 0 | 0 | 0 | 0 | 0 | 0 | 0 | 0 | 0 | 0 | 0 | 0 | 0 | 0 | 0 | 1 | 1 | 0 | 685.7143 | 584.6154 | 422.9646 | 668.6202 | 673.9927 | 577.7778 | 559.707 | 670.5739 | 548.939 | 559.1909 | 615.173 | 683.7607 | 478.6325 | 681.8071 | 621.7106 | 613.8962 | 621.7106 | 509.8901 | 499.6337 | 669.597 | 0.75 | 0.97 | 1.72 | 1 | 3 | 4 | 0
2018-05-17 03:11 | 0 | 0 | 0 | 0 | 0 | 0 | 0 | 0 | 0 | 0 | 0 | 0 | 0 | 0 | 0 | 0 | 0 | 0 | 1 | 1 | 0 | 685.7143 | 584.6154 | 422.9646 | 668.6202 | 673.9927 | 577.7778 | 559.707 | 668.6202 | 548.939 | 559.1909 | 615.173 | 683.7607 | 478.6325 | 681.8071 | 621.7106 | 613.8962 | 621.7106 | 509.8901 | 499.6337 | 669.597 | 0.75 | 0.97 | 1.72 | 1 | 3 | 4 | 0
2018-05-17 03:16 | 0 | 0 | 0 | 0 | 0 | 0 | 0 | 0 | 0 | 0 | 0 | 0 | 0 | 0 | 0 | 0 | 0 | 0 | 1 | 1 | 0 | 673.9256 | 589.011 | 421.0013 | 665.6899 | 676.9231 | 582.6617 | 563.6142 | 668.6202 | 548.939 | 563.991 | 612.2426 | 693.0403 | 478.6325 | 684.7375 | 624.641 | 616.8266 | 624.641 | 511.0718 | 499.6337 | 669.597 | 0.75 | 0.97 | 1.72 | 1 | 3 | 4 | 0
2018-05-17 03:21 | 0 | 0 | 0 | 0 | 0 | 0 | 0 | 0 | 0 | 0 | 0 | 0 | 0 | 0 | 0 | 0 | 0 | 0 | 1 | 1 | 0 | 673.9256 | 589.011 | 421.0013 | 665.6899 | 676.9231 | 582.6617 | 563.6142 | 668.6202 | 548.939 | 563.991 | 612.2426 | 693.0403 | 478.6325 | 684.7375 | 624.641 | 616.8266 | 624.641 | 511.0718 | 499.6337 | 669.597 | 0.75 | 0.98 | 1.73 | 1 | 3 | 4 | 0
2018-05-17 03:26 | 0 | 0 | 0 | 0 | 0 | 0 | 0 | 0 | 0 | 0 | 0 | 0 | 0 | 0 | 0 | 0 | 0 | 0 | 1 | 1 | 1 | 673.9256 | 589.011 | 421.0013 | 665.6899 | 676.9231 | 582.6617 | 563.6142 | 668.6202 | 548.939 | 563.991 | 612.2426 | 693.0403 | 478.6325 | 684.7375 | 624.641 | 616.8266 | 624.641 | 511.0718 | 499.6337 | 669.597 | 1.04 | 1.02 | 2.06 | 0.5 | 3 | 3.5 | 0
2018-05-17 03:31 | 0 | 0 | 0 | 0 | 0 | 0 | 0 | 0 | 0 | 0 | 0 | 0 | 0 | 0 | 0 | 0 | 0 | 0 | 1 | 1 | 1 | 679.8535 | 588.1981 | 421.0013 | 664.7131 | 673.9927 | 582.6617 | 560.6838 | 668.6202 | 548.939 | 563.991 | 613.2194 | 693.0403 | 479.6093 | 681.8071 | 626.5946 | 609.989 | 621.7106 | 508.9133 | 497.6801 | 669.597 | 1.45 | 1.15 | 2.6 | 0 | 3 | 3 | 0
2018-05-17 03:36 | 0 | 0 | 0 | 0 | 0 | 0 | 0 | 0 | 0 | 0 | 0 | 0 | 0 | 0 | 0 | 0 | 0 | 0 | 1 | 1 | 0 | 679.8535 | 588.1981 | 421.0013 | 664.7131 | 673.9927 | 582.6617 | 560.6838 | 668.6202 | 548.939 | 563.991 | 613.2194 | 693.0403 | 479.6093 | 681.8071 | 626.5946 | 609.989 | 621.7106 | 508.9133 | 497.6801 | 669.597 | 2.6 | 1 | 3.6 | 0 | 3 | 3 | 0
2018-05-17 03:41 | 0 | 0 | 0 | 0 | 0 | 0 | 0 | 0 | 0 | 0 | 0 | 0 | 0 | 0 | 0 | 0 | 0 | 0 | 1 | 1 | 0 | 679.8535 | 588.1981 | 421.0013 | 664.7131 | 673.9927 | 582.6617 | 560.6838 | 674.9695 | 548.939 | 563.991 | 613.2194 | 693.0403 | 479.6093 | 681.8071 | 626.5946 | 609.989 | 621.7106 | 508.9133 | 497.6801 | 678.8767 | 3.44 | 1.05 | 4.49 | 0.5 | 3 | 3.5 | 0
2018-05-17 03:46 | 0 | 0 | 0 | 0 | 0 | 0 | 0 | 0 | 0 | 0 | 0 | 0 | 0 | 0 | 0 | 0 | 0 | 0 | 1 | 1 | 0 | 682.7839 | 589.011 | 424.9084 | 673.0159 | 676.9231 | 583.6385 | 561.6606 | 674.9695 | 548.939 | 564.9678 | 620.057 | 697.9243 | 481.5629 | 679.8535 | 627.5714 | 620.7338 | 625.6178 | 522.5886 | 506.9597 | 678.8767 | 3.42 | 1.26 | 4.68 | 0.5 | 3.5 | 4 | 0
2018-05-17 03:51 | 0 | 0 | 0 | 0 | 0 | 0 | 0 | 0 | 0 | 0 | 0 | 0 | 0 | 0 | 0 | 0 | 0 | 0 | 1 | 1 | 0 | 682.7839 | 589.011 | 424.9084 | 673.0159 | 676.9231 | 583.6385 | 561.6606 | 674.9695 | 548.939 | 564.9678 | 620.057 | 697.9243 | 481.5629 | 679.8535 | 627.5714 | 620.7338 | 625.6178 | 522.5886 | 506.9597 | 678.8767 | 3.42 | 1.39 | 4.81 | 0.5 | 3.5 | 4 | 0
2018-05-17 03:56 | 0 | 0 | 0 | 0 | 0 | 0 | 0 | 0 | 0 | 0 | 0 | 0 | 0 | 0 | 0 | 0 | 0 | 0 | 1 | 1 | 0 | 682.7839 | 589.011 | 424.9084 | 673.0159 | 676.9231 | 583.6385 | 561.6606 | 674.9695 | 548.939 | 564.9678 | 620.057 | 697.9243 | 481.5629 | 679.8535 | 627.5714 | 620.7338 | 625.6178 | 522.5886 | 506.9597 | 678.8767 | 3.17 | 1.55 | 4.72 | 1 | 3 | 4 | 0
2018-05-17 04:01 | 0 | 0 | 0 | 0 | 0 | 0 | 0 | 0 | 0 | 0 | 0 | 0 | 0 | 0 | 0 | 0 | 0 | 0 | 1 | 1 | 0 | 686.6911 | 589.011 | 421.9781 | 669.597 | 677.8999 | 582.6617 | 559.707 | 674.9695 | 548.939 | 567.4098 | 614.1962 | 700.8547 | 480.5861 | 684.7375 | 622.6874 | 618.7802 | 627.5714 | 510.8669 | 504.0293 | 678.8767 | 3.17 | 1.33 | 4.5 | 1 | 3 | 4 | 0
2018-05-17 04:06 | 0 | 0 | 0 | 0 | 0 | 0 | 0 | 0 | 0 | 0 | 0 | 0 | 0 | 0 | 0 | 0 | 0 | 0 | 1 | 1 | 0 | 686.6911 | 589.011 | 421.9781 | 669.597 | 677.8999 | 582.6617 | 559.707 | 674.9695 | 548.939 | 567.4098 | 614.1962 | 700.8547 | 480.5861 | 684.7375 | 622.6874 | 618.7802 | 627.5714 | 510.8669 | 504.0293 | 678.8767 | 3.17 | 1.59 | 4.76 | 0.5 | 3.5 | 4 | 0
2018-05-17 04:11 | 0 | 0 | 0 | 0 | 0 | 0 | 0 | 0 | 0 | 0 | 0 | 0 | 0 | 0 | 0 | 0 | 0 | 0 | 1 | 1 | 0 | 686.6911 | 589.011 | 421.9781 | 669.597 | 677.8999 | 582.6617 | 559.707 | 673.0159 | 548.939 | 567.4098 | 614.1962 | 700.8547 | 480.5861 | 684.7375 | 622.6874 | 618.7802 | 627.5714 | 510.8669 | 504.0293 | 675.9463 | 3.17 | 1.5 | 4.67 | 0 | 3.5 | 3.5 | 0
2018-05-17 04:16 | 0 | 0 | 0 | 0 | 0 | 0 | 0 | 0 | 0 | 0 | 0 | 0 | 0 | 0 | 0 | 0 | 0 | 0 | 1 | 1 | 0 | 688.6588 | 592.9182 | 422.9548 | 660.8058 | 676.9231 | 581.685 | 560.6838 | 673.0159 | 548.939 | 566.433 | 621.0338 | 696.9475 | 481.5629 | 680.8303 | 629.5133 | 618.7802 | 629.0366 | 514.7741 | 500.6105 | 675.9463 | 3.17 | 1.34 | 4.51 | 0 | 3 | 3 | 0
2018-05-17 04:21 | 0 | 0 | 0 | 0 | 0 | 0 | 0 | 0 | 0 | 0 | 0 | 0 | 0 | 0 | 0 | 0 | 0 | 0 | 1 | 1 | 0 | 688.6588 | 592.9182 | 422.9548 | 660.8058 | 676.9231 | 581.685 | 560.6838 | 673.0159 | 548.939 | 566.433 | 621.0338 | 696.9475 | 481.5629 | 680.8303 | 629.5133 | 618.7802 | 629.0366 | 514.7741 | 500.6105 | 675.9463 | 3.16 | 1.33 | 4.49 | 0.5 | 3 | 3.5 | 0
2018-05-17 04:26 | 0 | 0 | 0 | 0 | 0 | 0 | 0 | 0 | 0 | 0 | 0 | 0 | 0 | 0 | 0 | 0 | 0 | 0 | 1 | 1 | 0 | 688.6588 | 592.9182 | 422.9548 | 660.8058 | 676.9231 | 581.685 | 560.6838 | 673.0159 | 548.939 | 566.433 | 621.0338 | 696.9475 | 481.5629 | 680.8303 | 629.5133 | 618.7802 | 629.0366 | 514.7741 | 500.6105 | 675.9463 | 3.17 | 0.99 | 4.16 | 0.5 | 3 | 3.5 | 0
2018-05-17 04:31 | 0 | 0 | 0 | 0 | 0 | 0 | 0 | 0 | 0 | 0 | 0 | 0 | 0 | 0 | 0 | 0 | 0 | 0 | 1 | 1 | 0 | 686.6911 | 574.8474 | 424.9084 | 668.6202 | 676.9231 | 584.6154 | 562.6374 | 673.0159 | 548.939 | 567.4098 | 616.1498 | 700.8547 | 483.0281 | 690.5983 | 633.9207 | 620.7338 | 630.0134 | 517.8999 | 505.9829 | 675.9463 | 3.17 | 1.05 | 4.22 | 0 | 3 | 3 | 0
2018-05-17 04:36 | 0 | 0 | 0 | 0 | 0 | 0 | 0 | 0 | 0 | 0 | 0 | 0 | 0 | 0 | 0 | 0 | 0 | 0 | 1 | 1 | 0 | 686.6911 | 574.8474 | 424.9084 | 668.6202 | 676.9231 | 584.6154 | 562.6374 | 673.0159 | 548.939 | 567.4098 | 616.1498 | 700.8547 | 483.0281 | 690.5983 | 633.9207 | 620.7338 | 630.0134 | 517.8999 | 505.9829 | 675.9463 | 3.16 | 1.09 | 4.25 | 0 | 3 | 3 | 0
2018-05-17 04:41 | 0 | 0 | 0 | 0 | 0 | 0 | 0 | 0 | 0 | 0 | 0 | 0 | 0 | 0 | 0 | 0 | 0 | 0 | 1 | 1 | 0 | 686.6911 | 574.8474 | 424.9084 | 668.6202 | 676.9231 | 584.6154 | 562.6374 | 669.597 | 548.939 | 567.4098 | 616.1498 | 700.8547 | 483.0281 | 690.5983 | 633.9207 | 620.7338 | 630.0134 | 517.8999 | 505.9829 | 674.9695 | 3.16 | 1.02 | 4.18 | 0.5 | 3 | 3.5 | 0
2018-05-17 04:46 | 0 | 0 | 0 | 0 | 0 | 0 | 0 | 0 | 0 | 0 | 0 | 0 | 0 | 0 | 0 | 0 | 0 | 0 | 1 | 1 | 0 | 680.8303 | 589.9878 | 432.7229 | 669.597 | 679.8535 | 581.685 | 559.707 | 669.597 | 548.939 | 570.3402 | 611.2229 | 702.8083 | 484.9817 | 689.6215 | 636.8511 | 627.5714 | 630.0134 | 511.8437 | 506.9597 | 674.9695 | 3.17 | 1.1 | 4.27 | 0.5 | 3.5 | 4 | 0
2018-05-17 04:51 | 0 | 0 | 0 | 0 | 0 | 0 | 0 | 0 | 0 | 0 | 0 | 0 | 0 | 0 | 0 | 0 | 0 | 0 | 1 | 1 | 0 | 680.8303 | 589.9878 | 432.7229 | 669.597 | 679.8535 | 581.685 | 559.707 | 669.597 | 548.939 | 570.3402 | 611.2229 | 702.8083 | 484.9817 | 689.6215 | 636.8511 | 627.5714 | 630.0134 | 511.8437 | 506.9597 | 674.9695 | 3.16 | 0.97 | 4.13 | 0 | 3.5 | 3.5 | 0
2018-05-17 04:56 | 0 | 0 | 0 | 0 | 0 | 0 | 0 | 0 | 0 | 0 | 0 | 0 | 0 | 0 | 0 | 0 | 0 | 0 | 1 | 1 | 0 | 680.8303 | 589.9878 | 432.7229 | 669.597 | 679.8535 | 581.685 | 559.707 | 669.597 | 548.939 | 570.3402 | 611.2229 | 702.8083 | 484.9817 | 689.6215 | 636.8511 | 627.5714 | 630.0134 | 511.8437 | 506.9597 | 674.9695 | 1.42 | 0.98 | 2.4 | 0 | 3 | 3 | 0
2018-05-17 05:01 | 0 | 0 | 0 | 0 | 0 | 0 | 0 | 0 | 0 | 0 | 0 | 0 | 0 | 0 | 0 | 0 | 0 | 0 | 1 | 1 | 0 | 691.5751 | 589.9878 | 429.7924 | 673.0159 | 673.9927 | 586.569 | 564.591 | 669.597 | 548.939 | 569.3634 | 617.1266 | 702.8083 | 484.9817 | 695.9707 | 626.5946 | 623.6642 | 630.0134 | 514.7741 | 500.6105 | 674.9695 | 1.41 | 0.98 | 2.39 | 0.5 | 3 | 3.5 | 0
2018-05-17 05:06 | 0 | 0 | 0 | 0 | 0 | 0 | 0 | 0 | 0 | 0 | 0 | 0 | 0 | 0 | 0 | 0 | 0 | 0 | 1 | 1 | 0 | 691.5751 | 589.9878 | 429.7924 | 673.0159 | 673.9927 | 586.569 | 564.591 | 669.597 | 548.939 | 569.3634 | 617.1266 | 702.8083 | 484.9817 | 695.9707 | 626.5946 | 623.6642 | 630.0134 | 514.7741 | 500.6105 | 674.9695 | 1.41 | 0.97 | 2.38 | 0.5 | 3.5 | 4 | 0
2018-05-17 05:11 | 0 | 0 | 0 | 0 | 0 | 0 | 0 | 0 | 0 | 0 | 0 | 0 | 0 | 0 | 0 | 0 | 0 | 0 | 1 | 1 | 0 | 691.5751 | 589.9878 | 429.7924 | 673.0159 | 673.9927 | 586.569 | 564.591 | 673.0159 | 548.939 | 569.3634 | 617.1266 | 702.8083 | 484.9817 | 695.9707 | 626.5946 | 623.6642 | 630.0134 | 514.7741 | 500.6105 | 673.9927 | 1.41 | 1.13 | 2.54 | 0 | 3.5 | 3.5 | 0
2018-05-17 05:16 | 0 | 0 | 0 | 0 | 0 | 0 | 0 | 0 | 0 | 0 | 0 | 0 | 0 | 0 | 0 | 0 | 0 | 0 | 1 | 1 | 0 | 688.6447 | 589.9878 | 429.7924 | 672.0391 | 680.8303 | 584.6154 | 562.6374 | 673.0159 | 548.939 | 568.3866 | 609.3122 | 699.8779 | 483.0281 | 683.7607 | 625.4867 | 619.757 | 626.5946 | 514.7741 | 505.9829 | 673.9927 | 1.41 | 1.12 | 2.53 | 0 | 3 | 3 | 0
2018-05-17 05:21 | 0 | 0 | 0 | 0 | 0 | 0 | 0 | 0 | 0 | 0 | 0 | 0 | 0 | 0 | 0 | 0 | 0 | 0 | 1 | 1 | 0 | 688.6447 | 589.9878 | 429.7924 | 672.0391 | 680.8303 | 584.6154 | 562.6374 | 673.0159 | 548.939 | 568.3866 | 609.3122 | 699.8779 | 483.0281 | 683.7607 | 625.4867 | 619.757 | 626.5946 | 514.7741 | 505.9829 | 673.9927 | 1.41 | 1.31 | 2.72 | 0.5 | 3 | 3.5 | 0
2018-05-17 05:26 | 0 | 0 | 0 | 0 | 0 | 0 | 0 | 0 | 0 | 0 | 0 | 0 | 0 | 0 | 0 | 0 | 0 | 0 | 1 | 1 | 0 | 688.6447 | 589.9878 | 429.7924 | 672.0391 | 680.8303 | 584.6154 | 562.6374 | 673.0159 | 548.939 | 568.3866 | 609.3122 | 699.8779 | 483.0281 | 683.7607 | 625.4867 | 619.757 | 626.5946 | 514.7741 | 505.9829 | 673.9927 | 1.41 | 0.97 | 2.38 | 0.5 | 3.5 | 4 | 0
2018-05-17 05:31 | 0 | 0 | 0 | 0 | 0 | 0 | 0 | 0 | 0 | 0 | 0 | 0 | 0 | 0 | 0 | 0 | 0 | 0 | 1 | 1 | 0 | 683.7607 | 591.9414 | 427.8388 | 657.8754 | 678.8767 | 584.6154 | 563.6142 | 673.0159 | 548.939 | 563.991 | 613.2194 | 693.0403 | 475.7021 | 676.9231 | 624.632 | 613.8962 | 620.7338 | 507.9709 | 500.6105 | 673.9927 | 1.9 | 1.15 | 3.05 | 0 | 3.5 | 3.5 | 0
2018-05-17 05:36 | 0 | 0 | 0 | 0 | 0 | 0 | 0 | 0 | 0 | 0 | 0 | 0 | 0 | 0 | 0 | 0 | 0 | 0 | 1 | 1 | 0 | 683.7607 | 591.9414 | 427.8388 | 657.8754 | 678.8767 | 584.6154 | 563.6142 | 673.0159 | 548.939 | 563.991 | 613.2194 | 693.0403 | 475.7021 | 676.9231 | 624.632 | 613.8962 | 620.7338 | 507.9709 | 500.6105 | 673.9927 | 1.87 | 0.95 | 2.82 | 0 | 3 | 3 | 0
2018-05-17 05:41 | 0 | 0 | 0 | 0 | 0 | 0 | 0 | 0 | 0 | 0 | 0 | 0 | 0 | 0 | 0 | 0 | 0 | 0 | 1 | 1 | 0 | 683.7607 | 591.9414 | 427.8388 | 657.8754 | 678.8767 | 584.6154 | 563.6142 | 675.9463 | 548.939 | 563.991 | 613.2194 | 693.0403 | 475.7021 | 676.9231 | 624.632 | 613.8962 | 620.7338 | 507.9709 | 500.6105 | 675.9463 | 1.86 | 0.96 | 2.82 | 0.5 | 3 | 3.5 | 0
2018-05-17 05:46 | 0 | 0 | 0 | 0 | 0 | 0 | 0 | 0 | 0 | 0 | 0 | 0 | 0 | 0 | 0 | 0 | 0 | 0 | 1 | 1 | 0 | 682.7839 | 592.9182 | 424.9182 | 661.7827 | 675.9463 | 581.685 | 563.6142 | 675.9463 | 548.939 | 567.4098 | 615.173 | 681.8071 | 475.7021 | 675.9463 | 620.7338 | 612.9194 | 619.757 | 504.0293 | 506.9597 | 675.9463 | 1.86 | 0.97 | 2.83 | 0.5 | 3.5 | 4 | 0
2018-05-17 05:51 | 0 | 0 | 0 | 0 | 0 | 0 | 0 | 0 | 0 | 0 | 0 | 0 | 0 | 0 | 0 | 0 | 0 | 0 | 1 | 1 | 0 | 682.7839 | 592.9182 | 424.9182 | 661.7827 | 675.9463 | 581.685 | 563.6142 | 675.9463 | 548.939 | 567.4098 | 615.173 | 681.8071 | 475.7021 | 675.9463 | 620.7338 | 612.9194 | 619.757 | 504.0293 | 506.9597 | 675.9463 | 1.86 | 1.01 | 2.87 | 0.5 | 3.5 | 4 | 0
2018-05-17 05:56 | 0 | 0 | 0 | 0 | 0 | 0 | 0 | 0 | 0 | 0 | 0 | 0 | 0 | 0 | 0 | 0 | 0 | 0 | 1 | 1 | 0 | 682.7839 | 592.9182 | 424.9182 | 661.7827 | 675.9463 | 581.685 | 563.6142 | 675.9463 | 548.939 | 567.4098 | 615.173 | 681.8071 | 475.7021 | 675.9463 | 620.7338 | 612.9194 | 619.757 | 504.0293 | 506.9597 | 675.9463 | 1.86 | 1.08 | 2.94 | 0.5 | 3 | 3.5 | 0
2018-05-17 06:01 | 0 | 0 | 0 | 0 | 0 | 0 | 0 | 0 | 0 | 0 | 0 | 0 | 0 | 0 | 0 | 0 | 0 | 0 | 1 | 1 | 0 | 682.7839 | 589.011 | 421.9781 | 645.6655 | 676.9231 | 581.685 | 560.6838 | 675.9463 | 548.939 | 560.0838 | 614.1962 | 688.6447 | 476.6789 | 676.9231 | 618.7802 | 613.8962 | 617.8034 | 495.7265 | 499.6337 | 675.9463 | 1.98 | 0.95 | 2.93 | 0.5 | 3 | 3.5 | 0
2018-05-17 06:06 | 0 | 0 | 0 | 0 | 0 | 0 | 0 | 0 | 0 | 0 | 0 | 0 | 0 | 0 | 0 | 0 | 0 | 0 | 1 | 1 | 0 | 682.7839 | 589.011 | 421.9781 | 645.6655 | 676.9231 | 581.685 | 560.6838 | 675.9463 | 548.939 | 560.0838 | 614.1962 | 688.6447 | 476.6789 | 676.9231 | 618.7802 | 613.8962 | 617.8034 | 495.7265 | 499.6337 | 675.9463 | 1.98 | 0.97 | 2.95 | 0.5 | 3.5 | 4 | 0
2018-05-17 06:11 | 0 | 0 | 0 | 0 | 0 | 0 | 0 | 0 | 0 | 0 | 0 | 0 | 0 | 0 | 0 | 0 | 0 | 0 | 1 | 1 | 0 | 682.7839 | 589.011 | 421.9781 | 645.6655 | 676.9231 | 581.685 | 560.6838 | 672.0391 | 548.939 | 560.0838 | 614.1962 | 688.6447 | 476.6789 | 676.9231 | 618.7802 | 613.8962 | 617.8034 | 495.7265 | 499.6337 | 670.5739 | 1.98 | 0.97 | 2.95 | 0 | 3.5 | 3.5 | 0
2018-05-17 06:16 | 0 | 0 | 0 | 0 | 0 | 0 | 0 | 0 | 0 | 0 | 0 | 0 | 0 | 0 | 0 | 0 | 0 | 0 | 1 | 1 | 0 | 679.8535 | 589.9878 | 418.5592 | 651.0378 | 678.8767 | 580.7082 | 559.707 | 672.0391 | 548.939 | 561.0606 | 614.1962 | 682.7839 | 475.7021 | 676.9231 | 615.8498 | 612.9194 | 615.8498 | 500.6105 | 499.6337 | 670.5739 | 1.98 | 1.04 | 3.02 | 0 | 3 | 3 | 0
2018-05-17 06:21 | 0 | 0 | 0 | 0 | 0 | 0 | 0 | 0 | 0 | 0 | 0 | 0 | 0 | 0 | 0 | 0 | 0 | 0 | 1 | 1 | 0 | 679.8535 | 589.9878 | 418.5592 | 651.0378 | 678.8767 | 580.7082 | 559.707 | 672.0391 | 548.939 | 561.0606 | 614.1962 | 682.7839 | 475.7021 | 676.9231 | 615.8498 | 612.9194 | 615.8498 | 500.6105 | 499.6337 | 670.5739 | 1.98 | 0.97 | 2.95 | 0.5 | 3 | 3.5 | 0
2018-05-17 06:26 | 0 | 0 | 0 | 0 | 0 | 0 | 0 | 0 | 0 | 0 | 0 | 0 | 0 | 0 | 0 | 0 | 0 | 0 | 1 | 1 | 0 | 679.8535 | 589.9878 | 418.5592 | 651.0378 | 678.8767 | 580.7082 | 559.707 | 672.0391 | 548.939 | 561.0606 | 614.1962 | 682.7839 | 475.7021 | 676.9231 | 615.8498 | 612.9194 | 615.8498 | 500.6105 | 499.6337 | 670.5739 | 1.98 | 0.98 | 2.96 | 0.5 | 3 | 3.5 | 0
2018-05-17 06:31 | 0 | 0 | 0 | 0 | 0 | 0 | 0 | 0 | 0 | 0 | 0 | 0 | 0 | 0 | 0 | 0 | 0 | 0 | 1 | 1 | 0 | 676.9231 | 580.7222 | 415.6288 | 658.8522 | 674.9695 | 582.6617 | 557.7534 | 672.0391 | 548.939 | 557.4094 | 612.2426 | 674.9695 | 474.7253 | 673.9927 | 617.8034 | 609.989 | 614.873 | 478.6325 | 496.7033 | 670.5739 | 1.98 | 0.97 | 2.95 | 0 | 3 | 3 | 0
2018-05-17 06:36 | 0 | 0 | 0 | 0 | 0 | 0 | 0 | 0 | 0 | 0 | 0 | 0 | 0 | 0 | 0 | 0 | 0 | 0 | 1 | 1 | 0 | 676.9231 | 580.7222 | 415.6288 | 658.8522 | 674.9695 | 582.6617 | 557.7534 | 672.0391 | 548.939 | 557.4094 | 612.2426 | 674.9695 | 474.7253 | 673.9927 | 617.8034 | 609.989 | 614.873 | 478.6325 | 496.7033 | 670.5739 | 1.98 | 1.12 | 3.1 | 0 | 3 | 3 | 0
2018-05-17 06:41 | 0 | 0 | 0 | 0 | 0 | 0 | 0 | 0 | 0 | 0 | 0 | 0 | 0 | 0 | 0 | 0 | 0 | 0 | 1 | 1 | 0 | 676.9231 | 580.7222 | 415.6288 | 658.8522 | 674.9695 | 582.6617 | 557.7534 | 673.0159 | 548.939 | 557.4094 | 612.2426 | 674.9695 | 474.7253 | 673.9927 | 617.8034 | 609.989 | 614.873 | 478.6325 | 496.7033 | 666.6666 | 1.98 | 1.02 | 3 | 0.5 | 3 | 3.5 | 0
2018-05-17 06:46 | 0 | 0 | 0 | 0 | 0 | 0 | 0 | 0 | 0 | 0 | 0 | 0 | 0 | 0 | 0 | 0 | 0 | 0 | 1 | 1 | 0 | 673.0159 | 584.6154 | 415.6288 | 639.8046 | 674.9695 | 580.7082 | 557.7534 | 673.0159 | 548.939 | 553.2462 | 609.3122 | 676.9231 | 471.7949 | 669.597 | 611.9426 | 604.6166 | 617.8034 | 502.8919 | 500.6105 | 666.6666 | 1.68 | 0.98 | 2.66 | 0.5 | 3.5 | 4 | 0
2018-05-17 06:51 | 0 | 0 | 0 | 0 | 0 | 0 | 0 | 0 | 0 | 0 | 0 | 0 | 0 | 0 | 0 | 0 | 0 | 0 | 1 | 1 | 0 | 673.0159 | 584.6154 | 415.6288 | 639.8046 | 674.9695 | 580.7082 | 557.7534 | 673.0159 | 548.939 | 553.2462 | 609.3122 | 676.9231 | 471.7949 | 669.597 | 611.9426 | 604.6166 | 617.8034 | 502.8919 | 500.6105 | 666.6666 | 1.41 | 0.99 | 2.4 | 0 | 3.5 | 3.5 | 0
2018-05-17 06:56 | 0 | 0 | 0 | 0 | 0 | 0 | 0 | 0 | 0 | 0 | 0 | 0 | 0 | 0 | 0 | 0 | 0 | 0 | 1 | 1 | 0 | 673.0159 | 584.6154 | 415.6288 | 639.8046 | 674.9695 | 580.7082 | 557.7534 | 673.0159 | 548.939 | 553.2462 | 609.3122 | 676.9231 | 471.7949 | 669.597 | 611.9426 | 604.6166 | 617.8034 | 502.8919 | 500.6105 | 666.6666 | 1.41 | 1.15 | 2.56 | 0 | 3 | 3 | 0
2018-05-17 07:01 | 0 | 0 | 0 | 0 | 0 | 0 | 0 | 0 | 0 | 0 | 0 | 0 | 0 | 0 | 0 | 0 | 0 | 0 | 1 | 1 | 0 | 672.9884 | 585.5922 | 413.6752 | 636.8743 | 669.597 | 576.801 | 548.9622 | 673.0159 | 548.939 | 547.3854 | 605.8934 | 675.9463 | 472.7717 | 664.7131 | 611.9426 | 602.663 | 614.2963 | 498.6569 | 493.7729 | 666.6666 | 1.41 | 1 | 2.41 | 0 | 3 | 3 | 0
2018-05-17 07:06 | 0 | 0 | 0 | 0 | 0 | 0 | 0 | 0 | 0 | 0 | 0 | 0 | 0 | 0 | 0 | 0 | 0 | 0 | 1 | 1 | 0 | 672.9884 | 585.5922 | 413.6752 | 636.8743 | 669.597 | 576.801 | 548.9622 | 673.0159 | 548.939 | 547.3854 | 605.8934 | 675.9463 | 472.7717 | 664.7131 | 611.9426 | 602.663 | 614.2963 | 498.6569 | 493.7729 | 666.6666 | 1.41 | 1.14 | 2.55 | 0.5 | 3 | 3.5 | 0
2018-05-17 07:11 | 0 | 0 | 0 | 0 | 0 | 0 | 0 | 0 | 0 | 0 | 0 | 0 | 0 | 0 | 0 | 0 | 0 | 0 | 1 | 1 | 0 | 672.9884 | 585.5922 | 413.6752 | 636.8743 | 669.597 | 576.801 | 548.9622 | 661.7827 | 548.939 | 547.3854 | 605.8934 | 675.9463 | 472.7717 | 664.7131 | 611.9426 | 602.663 | 614.2963 | 498.6569 | 493.7729 | 663.7706 | 1.84 | 0.97 | 2.81 | 0.5 | 3 | 3.5 | 0
2018-05-17 07:16 | 0 | 0 | 0 | 0 | 0 | 0 | 0 | 0 | 0 | 0 | 0 | 0 | 0 | 0 | 0 | 0 | 0 | 0 | 1 | 1 | 0 | 668.6202 | 584.669 | 409.768 | 635.8975 | 669.597 | 573.8705 | 547.0085 | 661.7827 | 548.939 | 550.3158 | 601.9862 | 677.8999 | 474.7253 | 661.7827 | 606.5702 | 601.6862 | 610.9658 | 478.6325 | 495.7265 | 663.7706 | 1.84 | 1.24 | 3.08 | 0 | 3 | 3 | 0
2018-05-17 07:21 | 0 | 0 | 0 | 0 | 0 | 0 | 0 | 0 | 0 | 0 | 0 | 0 | 0 | 0 | 0 | 0 | 0 | 0 | 1 | 1 | 0 | 668.6202 | 584.669 | 409.768 | 635.8975 | 669.597 | 573.8705 | 547.0085 | 661.7827 | 548.939 | 550.3158 | 601.9862 | 677.8999 | 474.7253 | 661.7827 | 606.5702 | 601.6862 | 610.9658 | 478.6325 | 495.7265 | 663.7706 | 1.84 | 0.97 | 2.81 | 0 | 3 | 3 | 0
2018-05-17 07:26 | 0 | 0 | 0 | 0 | 0 | 0 | 0 | 0 | 0 | 0 | 0 | 0 | 0 | 0 | 0 | 0 | 0 | 0 | 1 | 1 | 0 | 668.6202 | 584.669 | 409.768 | 635.8975 | 669.597 | 573.8705 | 547.0085 | 661.7827 | 548.939 | 550.3158 | 601.9862 | 677.8999 | 474.7253 | 661.7827 | 606.5702 | 601.6862 | 610.9658 | 478.6325 | 495.7265 | 663.7706 | 1.28 | 1 | 2.28 | 0.66667 | 3 | 3.6667 | 0
2018-05-17 07:31 | 0 | 0 | 0 | 0 | 0 | 0 | 0 | 0 | 0 | 0 | 0 | 0 | 0 | 0 | 0 | 0 | 0 | 0 | 1 | 1 | 0 | 669.597 | 579.7314 | 409.768 | 630.0366 | 662.7595 | 570.9402 | 544.5665 | 661.7827 | 548.939 | 552.2694 | 601.9862 | 667.6434 | 476.6789 | 660.8058 | 615.8498 | 602.7679 | 609.989 | 480.5861 | 492.7961 | 663.7706 | 1.28 | 0.98 | 2.26 | 0.66667 | 3.3333 | 4 | 1
2018-05-17 07:36 | 0 | 0 | 0 | 0 | 0 | 0 | 0 | 0 | 0 | 0 | 0 | 0 | 0 | 0 | 0 | 0 | 0 | 0 | 1 | 1 | 0 | 669.597 | 579.7314 | 409.768 | 630.0366 | 662.7595 | 570.9402 | 544.5665 | 661.7827 | 548.939 | 552.2694 | 601.9862 | 667.6434 | 476.6789 | 660.8058 | 615.8498 | 602.7679 | 609.989 | 480.5861 | 492.7961 | 663.7706 | 1.28 | 1.01 | 2.29 | 0 | 4 | 4 | 1
2018-05-17 07:41 | 0 | 0 | 0 | 0 | 0 | 0 | 0 | 0 | 0 | 0 | 0 | 0 | 0 | 0 | 0 | 0 | 0 | 0 | 1 | 1 | 0 | 669.597 | 579.7314 | 409.768 | 630.0366 | 662.7595 | 570.9402 | 544.5665 | 649.5726 | 548.939 | 552.2694 | 601.9862 | 667.6434 | 476.6789 | 660.8058 | 615.8498 | 602.7679 | 609.989 | 480.5861 | 492.7961 | 639.8046 | 1.28 | 0.98 | 2.26 | 0.5 | 4 | 4.5 | 1
2018-05-17 07:46 | 0 | 0 | 0 | 0 | 0 | 0 | 0 | 0 | 0 | 0 | 0 | 0 | 0 | 0 | 0 | 0 | 0 | 0 | 1 | 1 | 0 | 666.6666 | 575.8242 | 408.7912 | 626.6178 | 673.0159 | 568.0098 | 539.6826 | 649.5726 | 548.939 | 547.3854 | 598.079 | 666.6666 | 473.7485 | 654.9451 | 604.6166 | 599.7326 | 609.989 | 483.9958 | 463.0037 | 639.8046 | 1.28 | 1 | 2.28 | 1 | 4 | 5 | 1
2018-05-17 07:51 | 0 | 0 | 0 | 0 | 0 | 0 | 0 | 0 | 0 | 0 | 0 | 0 | 0 | 0 | 0 | 0 | 0 | 0 | 1 | 1 | 0 | 666.6666 | 575.8242 | 408.7912 | 626.6178 | 673.0159 | 568.0098 | 539.6826 | 649.5726 | 548.939 | 547.3854 | 598.079 | 666.6666 | 473.7485 | 654.9451 | 604.6166 | 599.7326 | 609.989 | 483.9958 | 463.0037 | 639.8046 | 1.28 | 1.14 | 2.42 | 0.5 | 4 | 4.5 | 1
2018-05-17 07:56 | 0 | 0 | 0 | 0 | 0 | 0 | 0 | 0 | 0 | 0 | 0 | 0 | 0 | 0 | 0 | 0 | 0 | 0 | 1 | 1 | 0 | 666.6666 | 575.8242 | 408.7912 | 626.6178 | 673.0159 | 568.0098 | 539.6826 | 649.5726 | 548.939 | 547.3854 | 598.079 | 666.6666 | 473.7485 | 654.9451 | 604.6166 | 599.7326 | 609.989 | 483.9958 | 463.0037 | 639.8046 | 2.73 | 1.01 | 3.74 | 0 | 3.5 | 3.5 | 1
2018-05-17 08:01 | 0 | 0 | 0 | 0 | 0 | 0 | 0 | 0 | 0 | 0 | 0 | 0 | 0 | 0 | 0 | 0 | 0 | 0 | 1 | 1 | 0 | 668.6202 | 578.7546 | 437.6069 | 631.0134 | 669.597 | 571.917 | 554.823 | 649.5726 | 548.939 | 542.9897 | 598.079 | 667.6434 | 468.8645 | 654.9451 | 609.0122 | 601.6862 | 612.9194 | 482.0904 | 489.8657 | 639.8046 | 2.72 | 0.99 | 3.71 | 0.5 | 3 | 3.5 | 0
2018-05-17 08:06 | 0 | 0 | 0 | 0 | 0 | 0 | 0 | 0 | 0 | 0 | 0 | 0 | 0 | 0 | 0 | 0 | 0 | 0 | 1 | 1 | 0 | 668.6202 | 578.7546 | 437.6069 | 631.0134 | 669.597 | 571.917 | 554.823 | 649.5726 | 548.939 | 542.9897 | 598.079 | 667.6434 | 468.8645 | 654.9451 | 609.0122 | 601.6862 | 612.9194 | 482.0904 | 489.8657 | 639.8046 | 3.01 | 0.98 | 3.99 | 0.5 | 3.5 | 4 | 0
2018-05-17 08:11 | 0 | 0 | 0 | 0 | 0 | 0 | 0 | 0 | 0 | 0 | 0 | 0 | 0 | 0 | 0 | 0 | 0 | 0 | 1 | 1 | 1 | 668.6202 | 578.7546 | 437.6069 | 631.0134 | 669.597 | 571.917 | 554.823 | 647.6191 | 548.939 | 542.9897 | 598.079 | 667.6434 | 468.8645 | 654.9451 | 609.0122 | 601.6862 | 612.9194 | 482.0904 | 489.8657 | 661.7827 | 2.99 | 1.14 | 4.13 | 0 | 4 | 4 | 0
2018-05-17 08:16 | 0 | 0 | 0 | 0 | 0 | 0 | 0 | 0 | 0 | 0 | 0 | 0 | 0 | 0 | 0 | 0 | 0 | 0 | 1 | 1 | 0 | 670.5739 | 569.9634 | 423.9316 | 632.9475 | 667.6434 | 574.8474 | 555.7997 | 647.6191 | 548.939 | 542.9897 | 597.1187 | 669.597 | 466.9109 | 666.6666 | 606.6032 | 596.8022 | 611.9426 | 484.9817 | 493.7729 | 661.7827 | 2.99 | 0.98 | 3.97 | 1 | 3 | 4 | 1
2018-05-17 08:21 | 0 | 0 | 0 | 0 | 1 | 0 | 0 | 0 | 0 | 0 | 0 | 0 | 0 | 0 | 0 | 0 | 0 | 0 | 1 | 1 | 0 | 670.5739 | 569.9634 | 423.9316 | 632.9475 | 667.6434 | 574.8474 | 555.7997 | 647.6191 | 548.939 | 542.9897 | 597.1187 | 669.597 | 466.9109 | 666.6666 | 606.6032 | 596.8022 | 611.9426 | 484.9817 | 493.7729 | 661.7827 | 2.99 | 1.14 | 4.13 | 1 | 3 | 4 | 1
2018-05-17 08:26 | 0 | 0 | 0 | 0 | 0 | 0 | 0 | 0 | 0 | 0 | 0 | 0 | 0 | 0 | 0 | 0 | 0 | 0 | 1 | 1 | 0 | 670.5739 | 569.9634 | 423.9316 | 632.9475 | 667.6434 | 574.8474 | 555.7997 | 647.6191 | 548.939 | 542.9897 | 597.1187 | 669.597 | 466.9109 | 666.6666 | 606.6032 | 596.8022 | 611.9426 | 484.9817 | 493.7729 | 661.7827 | 2.98 | 1.11 | 4.09 | 3 | 3 | 6 | 0
2018-05-17 08:31 | 0 | 0 | 0 | 0 | 0 | 0 | 0 | 0 | 0 | 0 | 0 | 0 | 0 | 0 | 0 | 0 | 0 | 0 | 1 | 1 | 0 | 667.6434 | 576.801 | 425.7876 | 644.6887 | 667.6434 | 580.7082 | 554.823 | 647.6191 | 548.939 | 549.4229 | 598.079 | 669.597 | 463.9805 | 659.829 | 608.0354 | 601.6862 | 613.8962 | 509.759 | 496.7033 | 661.7827 | 2.98 | 0.99 | 3.97 | 2.3333 | 3 | 5.3333 | 1
2018-05-17 08:36 | 0 | 0 | 0 | 0 | 0 | 0 | 0 | 0 | 0 | 0 | 0 | 0 | 0 | 0 | 0 | 0 | 0 | 0 | 1 | 1 | 0 | 667.6434 | 576.801 | 425.7876 | 644.6887 | 667.6434 | 580.7082 | 554.823 | 647.6191 | 548.939 | 549.4229 | 598.079 | 669.597 | 463.9805 | 659.829 | 608.0354 | 601.6862 | 613.8962 | 509.759 | 496.7033 | 661.7827 | 2.98 | 1.05 | 4.03 | 1 | 3 | 4 | 1
2018-05-17 08:41 | 0 | 0 | 0 | 0 | 0 | 0 | 0 | 0 | 0 | 0 | 0 | 0 | 0 | 0 | 0 | 0 | 0 | 0 | 1 | 1 | 0 | 667.6434 | 576.801 | 425.7876 | 644.6887 | 667.6434 | 580.7082 | 554.823 | 658.8522 | 548.939 | 549.4229 | 598.079 | 669.597 | 463.9805 | 659.829 | 608.0354 | 601.6862 | 613.8962 | 509.759 | 496.7033 | 664.7131 | 2.98 | 1 | 3.98 | 1 | 3.5 | 4.5 | 1
2018-05-17 08:46 | 0 | 0 | 0 | 0 | 0 | 0 | 0 | 0 | 0 | 0 | 0 | 0 | 0 | 0 | 0 | 0 | 0 | 0 | 1 | 1 | 0 | 674.9695 | 577.7778 | 441.0256 | 642.735 | 668.6202 | 577.7778 | 561.6606 | 658.8522 | 548.939 | 554.223 | 592.2182 | 673.0159 | 469.8413 | 669.597 | 625.6178 | 598.7558 | 616.8266 | 514.7741 | 513.7973 | 664.7131 | 3.17 | 1 | 4.17 | 2 | 4 | 6 | 2
2018-05-17 08:51 | 0 | 0 | 0 | 0 | 0 | 0 | 0 | 0 | 0 | 0 | 0 | 0 | 0 | 0 | 0 | 0 | 0 | 0 | 1 | 1 | 0 | 674.9695 | 577.7778 | 441.0256 | 642.735 | 668.6202 | 577.7778 | 561.6606 | 658.8522 | 548.939 | 554.223 | 592.2182 | 673.0159 | 469.8413 | 669.597 | 625.6178 | 598.7558 | 616.8266 | 514.7741 | 513.7973 | 664.7131 | 3.16 | 1.01 | 4.17 | 3 | 4 | 7 | 2
2018-05-17 08:56 | 0 | 0 | 0 | 0 | 0 | 0 | 0 | 0 | 0 | 0 | 0 | 0 | 0 | 0 | 0 | 0 | 0 | 0 | 1 | 1 | 0 | 674.9695 | 577.7778 | 441.0256 | 642.735 | 668.6202 | 577.7778 | 561.6606 | 658.8522 | 548.939 | 554.223 | 592.2182 | 673.0159 | 469.8413 | 669.597 | 625.6178 | 598.7558 | 616.8266 | 514.7741 | 513.7973 | 664.7131 | 4.39 | 1.19 | 5.58 | 3 | 4 | 7 | 2
2018-05-17 09:01 | 0 | 0 | 0 | 0 | 0 | 0 | 0 | 0 | 0 | 0 | 0 | 0 | 0 | 0 | 0 | 0 | 0 | 0 | 1 | 1 | 0 | 677.8773 | 585.1921 | 452.7473 | 641.7582 | 668.6202 | 578.7546 | 559.707 | 658.8522 | 548.939 | 553.2462 | 598.079 | 681.8071 | 474.7253 | 662.7595 | 656.8754 | 603.6398 | 618.7802 | 515.7509 | 504.0293 | 664.7131 | 4.38 | 1.24 | 5.62 | 3 | 4 | 7 | 3
2018-05-17 09:06 | 0 | 0 | 0 | 0 | 0 | 0 | 0 | 0 | 0 | 0 | 0 | 0 | 0 | 0 | 0 | 0 | 0 | 0 | 1 | 1 | 0 | 677.8773 | 585.1921 | 452.7473 | 641.7582 | 668.6202 | 578.7546 | 559.707 | 658.8522 | 548.939 | 553.2462 | 598.079 | 681.8071 | 474.7253 | 662.7595 | 656.8754 | 603.6398 | 618.7802 | 515.7509 | 504.0293 | 664.7131 | 4.38 | 1.06 | 5.44 | 3.5 | 5 | 8.5 | 4
2018-05-17 09:11 | 0 | 0 | 0 | 0 | 0 | 0 | 0 | 0 | 0 | 0 | 0 | 0 | 0 | 0 | 0 | 0 | 0 | 0 | 1 | 1 | 0 | 677.8773 | 585.1921 | 452.7473 | 641.7582 | 668.6202 | 578.7546 | 559.707 | 657.8411 | 548.939 | 553.2462 | 598.079 | 681.8071 | 474.7253 | 662.7595 | 656.8754 | 603.6398 | 618.7802 | 515.7509 | 504.0293 | 676.9231 | 4.55 | 1.07 | 5.62 | 3.3333 | 6.6667 | 10 | 4
2018-05-17 09:16 | 0 | 0 | 0 | 0 | 0 | 0 | 0 | 0 | 0 | 0 | 0 | 0 | 0 | 0 | 0 | 0 | 0 | 0 | 1 | 1 | 0 | 683.7607 | 579.7314 | 444.9328 | 652.0146 | 672.0391 | 582.6617 | 563.6142 | 657.8411 | 548.939 | 545.0477 | 596.1925 | 679.8535 | 477.6557 | 718.9255 | 660.7827 | 602.663 | 618.7802 | 513.7973 | 502.5641 | 676.9231 | 4.55 | 1.12 | 5.67 | 4 | 7 | 11 | 5
2018-05-17 09:21 | 0 | 0 | 0 | 0 | 0 | 0 | 0 | 0 | 0 | 0 | 0 | 0 | 0 | 0 | 0 | 0 | 0 | 0 | 1 | 1 | 0 | 683.7607 | 579.7314 | 444.9328 | 652.0146 | 672.0391 | 582.6617 | 563.6142 | 657.8411 | 548.939 | 545.0477 | 596.1925 | 679.8535 | 477.6557 | 718.9255 | 660.7827 | 602.663 | 618.7802 | 513.7973 | 502.5641 | 676.9231 | 4.54 | 1.19 | 5.73 | 5.5 | 7 | 12.5 | 5
2018-05-17 09:26 | 0 | 0 | 0 | 0 | 0 | 0 | 0 | 0 | 0 | 0 | 0 | 0 | 0 | 0 | 0 | 0 | 0 | 0 | 0 | 0 | 0 | 683.7607 | 579.7314 | 444.9328 | 652.0146 | 672.0391 | 582.6617 | 563.6142 | 657.8411 | 548.939 | 545.0477 | 596.1925 | 679.8535 | 477.6557 | 718.9255 | 660.7827 | 602.663 | 618.7802 | 513.7973 | 502.5641 | 676.9231 | 4.79 | 1.06 | 5.85 | 5.5 | 7 | 12.5 | 5
2018-05-17 09:31 | 0 | 0 | 0 | 0 | 0 | 0 | 0 | 0 | 0 | 0 | 0 | 0 | 0 | 0 | 0 | 0 | 0 | 0 | 1 | 1 | 0 | 691.5751 | 597.8022 | 447.8633 | 643.7119 | 672.0391 | 582.6617 | 558.7302 | 657.8411 | 548.939 | 549.339 | 598.079 | 676.9231 | 480.5861 | 762.8816 | 648.5726 | 606.5871 | 619.757 | 542.6129 | 514.7741 | 676.9231 | 4.79 | 1.05 | 5.84 | 5.3333 | 7.3333 | 12.6667 | 7
2018-05-17 09:36 | 0 | 0 | 0 | 0 | 0 | 0 | 0 | 0 | 0 | 0 | 0 | 0 | 0 | 0 | 0 | 0 | 0 | 0 | 1 | 1 | 0 | 691.5751 | 597.8022 | 447.8633 | 643.7119 | 672.0391 | 582.6617 | 558.7302 | 657.8411 | 548.939 | 549.339 | 598.079 | 676.9231 | 480.5861 | 762.8816 | 648.5726 | 606.5871 | 619.757 | 542.6129 | 514.7741 | 676.9231 | 4.79 | 1.35 | 6.14 | 5.6667 | 8 | 13.6667 | 8
2018-05-17 09:41 | 0 | 0 | 0 | 0 | 0 | 0 | 0 | 0 | 0 | 0 | 0 | 0 | 0 | 0 | 0 | 0 | 0 | 0 | 1 | 1 | 0 | 691.5751 | 597.8022 | 447.8633 | 643.7119 | 672.0391 | 582.6617 | 558.7302 | 649.5726 | 548.939 | 549.339 | 598.079 | 676.9231 | 480.5861 | 762.8816 | 648.5726 | 606.5871 | 619.757 | 542.6129 | 514.7741 | 660.8058 | 4.79 | 1.1 | 5.89 | 7 | 9 | 16 | 8
2018-05-17 09:46 | 0 | 0 | 0 | 0 | 0 | 0 | 0 | 0 | 0 | 0 | 0 | 0 | 0 | 0 | 0 | 0 | 0 | 0 | 1 | 1 | 0 | 706.7155 | 603.663 | 464.9573 | 645.6655 | 673.9927 | 579.7314 | 568.0098 | 649.5726 | 548.939 | 551.2926 | 600.0326 | 674.9695 | 480.5861 | 764.8351 | 667.6202 | 605.5934 | 620.7338 | 547.9854 | 516.7277 | 660.8058 | 4.79 | 1.22 | 6.01 | 8.5 | 9 | 17.5 | 10
2018-05-17 09:51 | 0 | 0 | 0 | 0 | 0 | 0 | 0 | 0 | 0 | 0 | 0 | 0 | 0 | 0 | 0 | 0 | 0 | 0 | 1 | 1 | 0 | 706.7155 | 603.663 | 464.9573 | 645.6655 | 673.9927 | 579.7314 | 568.0098 | 649.5726 | 548.939 | 551.2926 | 600.0326 | 674.9695 | 480.5861 | 764.8351 | 667.6202 | 605.5934 | 620.7338 | 547.9854 | 516.7277 | 660.8058 | 4.79 | 1.05 | 5.84 | 9 | 9 | 18 | 9
2018-05-17 09:56 | 0 | 0 | 0 | 0 | 0 | 0 | 0 | 0 | 0 | 0 | 0 | 0 | 0 | 0 | 0 | 0 | 0 | 0 | 1 | 1 | 0 | 706.7155 | 603.663 | 464.9573 | 645.6655 | 673.9927 | 579.7314 | 568.0098 | 649.5726 | 548.939 | 551.2926 | 600.0326 | 674.9695 | 480.5861 | 764.8351 | 667.6202 | 605.5934 | 620.7338 | 547.9854 | 516.7277 | 660.8058 | 4.37 | 1.22 | 5.59 | 8.6667 | 9 | 17.6667 | 10
2018-05-17 10:01 | 0 | 0 | 0 | 0 | 0 | 0 | 0 | 0 | 0 | 0 | 0 | 0 | 0 | 0 | 0 | 0 | 0 | 0 | 1 | 1 | 0 | 701.8315 | 601.7094 | 477.6557 | 649.5726 | 670.5739 | 580.7082 | 562.6374 | 649.5726 | 548.939 | 548.3622 | 596.1254 | 679.8535 | 481.5629 | 764.8351 | 659.8058 | 605.5934 | 617.8034 | 540.6594 | 500.6105 | 660.8058 | 4.36 | 1.07 | 5.43 | 10.5 | 9 | 19.5 | 10
2018-05-17 10:06 | 0 | 0 | 0 | 0 | 0 | 0 | 0 | 0 | 0 | 0 | 0 | 0 | 0 | 0 | 1 | 0 | 0 | 0 | 1 | 1 | 0 | 701.8315 | 601.7094 | 477.6557 | 649.5726 | 670.5739 | 580.7082 | 562.6374 | 649.5726 | 548.939 | 548.3622 | 596.1254 | 679.8535 | 481.5629 | 764.8351 | 659.8058 | 605.5934 | 617.8034 | 540.6594 | 500.6105 | 660.8058 | 4.55 | 1.25 | 5.8 | 12 | 9 | 21 | 10
2018-05-17 10:11 | 0 | 0 | 0 | 0 | 0 | 0 | 0 | 0 | 0 | 0 | 0 | 0 | 0 | 0 | 0 | 0 | 0 | 0 | 1 | 1 | 1 | 701.8315 | 601.7094 | 477.6557 | 649.5726 | 670.5739 | 580.7082 | 562.6374 | 654.9451 | 548.939 | 548.3622 | 596.1254 | 679.8535 | 481.5629 | 764.8351 | 659.8058 | 605.5934 | 617.8034 | 540.6594 | 500.6105 | 691.5661 | 4.31 | 1.1 | 5.41 | 12 | 9 | 21 | 10
2018-05-17 10:16 | 0 | 0 | 0 | 0 | 0 | 0 | 0 | 0 | 0 | 0 | 0 | 0 | 0 | 0 | 1 | 0 | 0 | 0 | 1 | 1 | 0 | 703.7851 | 594.8718 | 470.8181 | 645.6655 | 673.0159 | 580.7082 | 558.7302 | 654.9451 | 548.939 | 547.3854 | 602.9287 | 673.9927 | 483.0281 | 767.7656 | 697.9011 | 601.6862 | 615.8498 | 539.6826 | 517.7045 | 691.5661 | 4.42 | 1.1 | 5.52 | 12 | 9 | 21 | 9
2018-05-17 10:21 | 0 | 0 | 0 | 0 | 0 | 0 | 0 | 0 | 0 | 0 | 0 | 0 | 0 | 0 | 0 | 0 | 0 | 0 | 1 | 1 | 0 | 703.7851 | 594.8718 | 470.8181 | 645.6655 | 673.0159 | 580.7082 | 558.7302 | 654.9451 | 548.939 | 547.3854 | 602.9287 | 673.9927 | 483.0281 | 767.7656 | 697.9011 | 601.6862 | 615.8498 | 539.6826 | 517.7045 | 691.5661 | 4.67 | 1.14 | 5.81 | 11 | 9 | 20 | 9
2018-05-17 10:26 | 0 | 0 | 0 | 0 | 0 | 0 | 0 | 0 | 0 | 0 | 0 | 0 | 0 | 0 | 0 | 0 | 0 | 0 | 1 | 1 | 0 | 703.7851 | 594.8718 | 470.8181 | 645.6655 | 673.0159 | 580.7082 | 558.7302 | 654.9451 | 548.939 | 547.3854 | 602.9287 | 673.9927 | 483.0281 | 767.7656 | 697.9011 | 601.6862 | 615.8498 | 539.6826 | 517.7045 | 691.5661 | 4.91 | 1.08 | 5.99 | 11 | 10.5 | 21.5 | 13
2018-05-17 10:31 | 0 | 0 | 0 | 0 | 0 | 0 | 0 | 0 | 0 | 0 | 0 | 0 | 0 | 0 | 0 | 0 | 0 | 0 | 1 | 1 | 0 | 690.5983 | 592.9182 | 472.7717 | 655.9218 | 679.8535 | 580.7082 | 563.6142 | 654.9451 | 548.939 | 542.9897 | 601.9862 | 848.84 | 623.6874 | 756.0439 | 701.8083 | 598.7558 | 609.989 | 554.823 | 494.7497 | 691.5661 | 5.47 | 1.07 | 6.54 | 12.5 | 12.5 | 25 | 13
2018-05-17 10:36 | 0 | 0 | 0 | 0 | 0 | 0 | 0 | 0 | 0 | 0 | 0 | 0 | 0 | 0 | 0 | 0 | 0 | 0 | 1 | 1 | 0 | 690.5983 | 592.9182 | 472.7717 | 655.9218 | 679.8535 | 580.7082 | 563.6142 | 654.9451 | 548.939 | 542.9897 | 601.9862 | 848.84 | 623.6874 | 756.0439 | 701.8083 | 598.7558 | 609.989 | 554.823 | 494.7497 | 691.5661 | 5.47 | 1.16 | 6.63 | 11.5 | 13 | 24.5 | 14
2018-05-17 10:41 | 0 | 0 | 0 | 0 | 0 | 0 | 0 | 0 | 0 | 0 | 0 | 0 | 0 | 0 | 1 | 0 | 0 | 0 | 1 | 1 | 0 | 690.5983 | 592.9182 | 472.7717 | 655.9218 | 679.8535 | 580.7082 | 563.6142 | 652.0146 | 548.939 | 542.9897 | 601.9862 | 848.84 | 623.6874 | 756.0439 | 701.8083 | 598.7558 | 609.989 | 554.823 | 494.7497 | 725.7631 | 5.95 | 1.48 | 7.43 | 9.5 | 13 | 22.5 | 14
2018-05-17 10:46 | 0 | 0 | 0 | 0 | 0 | 0 | 0 | 0 | 0 | 0 | 0 | 1 | 0 | 0 | 1 | 0 | 0 | 1 | 1 | 1 | 0 | 690.5701 | 590.9646 | 506.9597 | 642.735 | 665.6899 | 578.7546 | 563.6142 | 652.0146 | 548.939 | 547.3854 | 602.963 | 863.0037 | 666.6666 | 753.6019 | 673.9695 | 603.6398 | 615.8498 | 550.9158 | 529.9146 | 725.7631 | 5.95 | 1.08 | 7.03 | 10 | 13 | 23 | 12
2018-05-17 10:51 | 0 | 0 | 0 | 0 | 0 | 0 | 0 | 0 | 0 | 0 | 0 | 1 | 0 | 0 | 0 | 0 | 0 | 1 | 1 | 1 | 0 | 690.5701 | 590.9646 | 506.9597 | 642.735 | 665.6899 | 578.7546 | 563.6142 | 652.0146 | 548.939 | 547.3854 | 602.963 | 863.0037 | 666.6666 | 753.6019 | 673.9695 | 603.6398 | 615.8498 | 550.9158 | 529.9146 | 725.7631 | 5.94 | 1.07 | 7.01 | 11 | 13.5 | 24.5 | 13
2018-05-17 10:56 | 0 | 0 | 0 | 0 | 0 | 0 | 0 | 0 | 0 | 0 | 0 | 1 | 0 | 0 | 0 | 0 | 0 | 1 | 1 | 1 | 0 | 690.5701 | 590.9646 | 506.9597 | 642.735 | 665.6899 | 578.7546 | 563.6142 | 652.0146 | 548.939 | 547.3854 | 602.963 | 863.0037 | 666.6666 | 753.6019 | 673.9695 | 603.6398 | 615.8498 | 550.9158 | 529.9146 | 725.7631 | 5.94 | 1.11 | 7.05 | 10.5 | 13.5 | 24 | 13
2018-05-17 11:01 | 0 | 0 | 0 | 0 | 0 | 0 | 0 | 0 | 0 | 0 | 0 | 1 | 0 | 0 | 0 | 0 | 0 | 0 | 1 | 1 | 0 | 685.7143 | 589.9878 | 495.7265 | 642.735 | 673.0159 | 580.7082 | 557.7534 | 652.0146 | 548.939 | 562.0374 | 605.8934 | 869.8413 | 660.8058 | 746.7643 | 666.6434 | 601.6862 | 613.8962 | 556.7766 | 510.8669 | 725.7631 | 5.94 | 1.17 | 7.11 | 10 | 11.6667 | 21.6667 | 14
2018-05-17 11:06 | 1 | 1 | 0 | 0 | 0 | 0 | 0 | 0 | 0 | 0 | 0 | 1 | 0 | 0 | 0 | 0 | 0 | 1 | 1 | 1 | 0 | 685.7143 | 589.9878 | 495.7265 | 642.735 | 673.0159 | 580.7082 | 557.7534 | 652.0146 | 548.939 | 562.0374 | 605.8934 | 869.8413 | 660.8058 | 746.7643 | 666.6434 | 601.6862 | 613.8962 | 556.7766 | 510.8669 | 725.7631 | 5.95 | 1.18 | 7.13 | 10.3333 | 11 | 21.3333 | 13
2018-05-17 11:11 | 0 | 0 | 0 | 0 | 1 | 0 | 0 | 0 | 0 | 0 | 0 | 1 | 0 | 0 | 0 | 0 | 0 | 1 | 1 | 1 | 0 | 685.7143 | 589.9878 | 495.7265 | 642.735 | 673.0159 | 580.7082 | 557.7534 | 662.7595 | 548.939 | 562.0374 | 605.8934 | 869.8413 | 660.8058 | 746.7643 | 666.6434 | 601.6862 | 613.8962 | 556.7766 | 510.8669 | 701.8315 | 5.95 | 1.3 | 7.25 | 10.5 | 12 | 22.5 | 13
2018-05-17 11:16 | 0 | 0 | 0 | 0 | 0 | 0 | 0 | 0 | 0 | 0 | 0 | 1 | 0 | 0 | 0 | 0 | 0 | 1 | 1 | 1 | 0 | 693.431 | 594.8718 | 491.8193 | 646.6423 | 675.9463 | 581.685 | 558.7302 | 662.7595 | 548.939 | 571.317 | 614.1962 | 890.8425 | 653.9683 | 703.7851 | 674.9463 | 604.5892 | 617.8034 | 567.033 | 520.6349 | 701.8315 | 5.7 | 1.19 | 6.89 | 10 | 13 | 23 | 14
2018-05-17 11:21 | 0 | 0 | 0 | 0 | 1 | 0 | 0 | 0 | 0 | 0 | 0 | 1 | 0 | 0 | 0 | 0 | 0 | 1 | 1 | 1 | 0 | 693.431 | 594.8718 | 491.8193 | 646.6423 | 675.9463 | 581.685 | 558.7302 | 662.7595 | 548.939 | 571.317 | 614.1962 | 890.8425 | 653.9683 | 703.7851 | 674.9463 | 604.5892 | 617.8034 | 567.033 | 520.6349 | 701.8315 | 5.23 | 1.12 | 6.35 | 10.3333 | 13.3333 | 23.6667 | 13
2018-05-17 11:26 | 0 | 0 | 0 | 0 | 0 | 0 | 0 | 0 | 0 | 0 | 0 | 1 | 0 | 0 | 0 | 0 | 0 | 1 | 1 | 1 | 0 | 693.431 | 594.8718 | 491.8193 | 646.6423 | 675.9463 | 581.685 | 558.7302 | 662.7595 | 548.939 | 571.317 | 614.1962 | 890.8425 | 653.9683 | 703.7851 | 674.9463 | 604.5892 | 617.8034 | 567.033 | 520.6349 | 701.8315 | 5.23 | 1.12 | 6.35 | 10.5 | 13.5 | 24 | 13
2018-05-17 11:31 | 0 | 0 | 0 | 0 | 1 | 0 | 0 | 0 | 0 | 0 | 0 | 0 | 0 | 0 | 0 | 0 | 0 | 1 | 1 | 1 | 0 | 701.8986 | 598.779 | 506.9597 | 645.6655 | 677.8999 | 585.5922 | 564.591 | 662.7595 | 548.939 | 558.1302 | 619.0802 | 900.6105 | 693.0403 | 676.9231 | 665.6666 | 604.6166 | 614.873 | 577.9826 | 554.823 | 701.8315 | 5.22 | 1.08 | 6.3 | 11 | 13 | 24 | 14
2018-05-17 11:36 | 0 | 0 | 1 | 0 | 0 | 0 | 0 | 0 | 0 | 0 | 0 | 1 | 0 | 0 | 0 | 0 | 0 | 1 | 1 | 1 | 1 | 701.8986 | 598.779 | 506.9597 | 645.6655 | 677.8999 | 585.5922 | 564.591 | 662.7595 | 548.939 | 558.1302 | 619.0802 | 900.6105 | 693.0403 | 676.9231 | 665.6666 | 604.6166 | 614.873 | 577.9826 | 554.823 | 701.8315 | 5.23 | 1.08 | 6.31 | 11.6667 | 13 | 24.6667 | 16
2018-05-17 11:41 | 0 | 0 | 0 | 0 | 0 | 0 | 0 | 0 | 0 | 0 | 0 | 1 | 0 | 0 | 0 | 0 | 0 | 1 | 1 | 1 | 0 | 701.8986 | 598.779 | 506.9597 | 645.6655 | 677.8999 | 585.5922 | 564.591 | 663.7363 | 548.939 | 558.1302 | 619.0802 | 900.6105 | 693.0403 | 676.9231 | 665.6666 | 604.6166 | 614.873 | 577.9826 | 554.823 | 721.856 | 5.22 | 1.2 | 6.42 | 12.5 | 13 | 25.5 | 16
2018-05-17 11:46 | 0 | 0 | 0 | 0 | 0 | 0 | 0 | 0 | 0 | 0 | 0 | 0 | 0 | 0 | 0 | 0 | 0 | 1 | 1 | 1 | 0 | 705.7387 | 598.779 | 517.7045 | 631.9902 | 680.8303 | 588.0342 | 571.917 | 663.7363 | 548.939 | 558.1302 | 629.3366 | 863.9805 | 654.9451 | 717.9487 | 664.6899 | 603.6398 | 617.8034 | 539.6826 | 555.7997 | 721.856 | 5.04 | 1.25 | 6.29 | 12 | 12.5 | 24.5 | 21
2018-05-17 11:51 | 0 | 0 | 0 | 0 | 0 | 0 | 0 | 0 | 0 | 0 | 0 | 0 | 0 | 0 | 0 | 0 | 0 | 1 | 1 | 1 | 0 | 705.7387 | 598.779 | 517.7045 | 631.9902 | 680.8303 | 588.0342 | 571.917 | 663.7363 | 548.939 | 558.1302 | 629.3366 | 863.9805 | 654.9451 | 717.9487 | 664.6899 | 603.6398 | 617.8034 | 539.6826 | 555.7997 | 721.856 | 5.04 | 1.25 | 6.29 | 11 | 12.5 | 23.5 | 20
2018-05-17 11:56 | 0 | 0 | 0 | 0 | 0 | 0 | 0 | 0 | 0 | 0 | 0 | 0 | 0 | 0 | 0 | 0 | 0 | 1 | 1 | 1 | 0 | 705.7387 | 598.779 | 517.7045 | 631.9902 | 680.8303 | 588.0342 | 571.917 | 663.7363 | 548.939 | 558.1302 | 629.3366 | 863.9805 | 654.9451 | 717.9487 | 664.6899 | 603.6398 | 617.8034 | 539.6826 | 555.7997 | 721.856 | 5.04 | 1.09 | 6.13 | 9 | 13 | 22 | 21
2018-05-17 12:01 | 0 | 0 | 0 | 0 | 0 | 0 | 0 | 0 | 0 | 0 | 0 | 0 | 0 | 0 | 0 | 0 | 0 | 1 | 1 | 1 | 0 | 728.6935 | 601.7094 | 532.8449 | 635.8975 | 676.9231 | 589.011 | 568.9866 | 663.7363 | 548.939 | 556.1766 | 632.1359 | 747.7411 | 574.8474 | 742.8571 | 669.5739 | 600.7094 | 622.6874 | 560.6838 | 548.9622 | 721.856 | 4.92 | 1.1 | 6.02 | 8 | 13 | 21 | 19
2018-05-17 12:06 | 0 | 0 | 0 | 0 | 0 | 0 | 0 | 0 | 0 | 0 | 0 | 0 | 0 | 0 | 0 | 0 | 0 | 1 | 1 | 1 | 0 | 728.6935 | 601.7094 | 532.8449 | 635.8975 | 676.9231 | 589.011 | 568.9866 | 663.7363 | 548.939 | 556.1766 | 632.1359 | 747.7411 | 574.8474 | 742.8571 | 669.5739 | 600.7094 | 622.6874 | 560.6838 | 548.9622 | 721.856 | 4.92 | 1.09 | 6.01 | 9 | 12 | 21 | 19
2018-05-17 12:11 | 1 | 0 | 0 | 0 | 0 | 0 | 0 | 0 | 0 | 0 | 0 | 0 | 0 | 0 | 0 | 0 | 0 | 1 | 1 | 1 | 0 | 728.6935 | 601.7094 | 532.8449 | 635.8975 | 676.9231 | 589.011 | 568.9866 | 658.8522 | 548.939 | 556.1766 | 632.1359 | 747.7411 | 574.8474 | 742.8571 | 669.5739 | 600.7094 | 622.6874 | 560.6838 | 548.9622 | 711.5995 | 4.92 | 1.11 | 6.03 | 11.3333 | 10.3333 | 21.6667 | 18
2018-05-17 12:16 | 0 | 0 | 0 | 0 | 0 | 0 | 0 | 0 | 0 | 0 | 0 | 0 | 0 | 0 | 0 | 0 | 0 | 1 | 1 | 1 | 0 | 731.624 | 602.6862 | 484.9817 | 632.967 | 675.9463 | 589.9878 | 565.5678 | 658.8522 | 548.939 | 561.0606 | 648.8726 | 708.6691 | 528.9377 | 750.6715 | 666.6434 | 608.0354 | 621.7106 | 543.5897 | 528.9377 | 711.5995 | 4.92 | 1.12 | 6.04 | 11 | 9.6667 | 20.6667 | 17
2018-05-17 12:21 | 1 | 0 | 0 | 0 | 0 | 0 | 0 | 0 | 0 | 0 | 0 | 0 | 0 | 0 | 0 | 0 | 0 | 1 | 1 | 1 | 0 | 731.624 | 602.6862 | 484.9817 | 632.967 | 675.9463 | 589.9878 | 565.5678 | 658.8522 | 548.939 | 561.0606 | 648.8726 | 708.6691 | 528.9377 | 750.6715 | 666.6434 | 608.0354 | 621.7106 | 543.5897 | 528.9377 | 711.5995 | 4.92 | 1.23 | 6.15 | 9 | 8.5 | 17.5 | 17
2018-05-17 12:26 | 0 | 0 | 0 | 0 | 0 | 0 | 0 | 0 | 0 | 0 | 0 | 0 | 0 | 0 | 0 | 0 | 0 | 1 | 1 | 1 | 0 | 731.624 | 602.6862 | 484.9817 | 632.967 | 675.9463 | 589.9878 | 565.5678 | 658.8522 | 548.939 | 561.0606 | 648.8726 | 708.6691 | 528.9377 | 750.6715 | 666.6434 | 608.0354 | 621.7106 | 543.5897 | 528.9377 | 711.5995 | 4.92 | 1.13 | 6.05 | 9.5 | 8.5 | 18 | 17
2018-05-17 12:31 | 0 | 0 | 0 | 0 | 0 | 0 | 0 | 0 | 0 | 0 | 0 | 0 | 0 | 1 | 0 | 0 | 0 | 1 | 1 | 1 | 0 | 745.7875 | 605.6166 | 478.6325 | 641.7582 | 674.9695 | 589.011 | 568.0098 | 658.8522 | 548.939 | 557.1534 | 664.0131 | 697.9243 | 501.5873 | 754.5787 | 669.5739 | 603.6398 | 621.7106 | 548.9622 | 508.9133 | 711.5995 | 4.92 | 1.14 | 6.06 | 10 | 8.6667 | 18.6667 | 16
2018-05-17 12:36 | 0 | 0 | 0 | 0 | 0 | 0 | 0 | 0 | 0 | 0 | 0 | 0 | 0 | 0 | 0 | 0 | 0 | 1 | 1 | 1 | 0 | 745.7875 | 605.6166 | 478.6325 | 641.7582 | 674.9695 | 589.011 | 568.0098 | 658.8522 | 548.939 | 557.1534 | 664.0131 | 697.9243 | 501.5873 | 754.5787 | 669.5739 | 603.6398 | 621.7106 | 548.9622 | 508.9133 | 711.5995 | 4.92 | 1.14 | 6.06 | 10.3333 | 8.3333 | 18.6667 | 17
2018-05-17 12:41 | 0 | 0 | 0 | 0 | 0 | 0 | 0 | 0 | 0 | 0 | 0 | 0 | 0 | 0 | 0 | 0 | 0 | 1 | 1 | 1 | 0 | 745.7875 | 605.6166 | 478.6325 | 641.7582 | 674.9695 | 589.011 | 568.0098 | 661.7827 | 548.939 | 557.1534 | 664.0131 | 697.9243 | 501.5873 | 754.5787 | 669.5739 | 603.6398 | 621.7106 | 548.9622 | 508.9133 | 709.6224 | 4.93 | 1.11 | 6.04 | 10.5 | 8 | 18.5 | 17
2018-05-17 12:46 | 0 | 0 | 0 | 0 | 0 | 0 | 0 | 0 | 0 | 0 | 0 | 0 | 0 | 0 | 0 | 0 | 0 | 1 | 1 | 1 | 0 | 714.1226 | 612.9426 | 479.6093 | 641.7582 | 678.8767 | 589.9878 | 570.9402 | 661.7827 | 548.939 | 559.107 | 658.1522 | 685.7143 | 487.9121 | 708.6691 | 675.9231 | 605.5934 | 619.757 | 553.8462 | 542.6129 | 709.6224 | 4.92 | 1.08 | 6 | 10.5 | 10 | 20.5 | 17
2018-05-17 12:51 | 0 | 0 | 0 | 0 | 0 | 0 | 0 | 0 | 0 | 0 | 0 | 0 | 0 | 0 | 0 | 0 | 0 | 1 | 1 | 1 | 0 | 714.1226 | 612.9426 | 479.6093 | 641.7582 | 678.8767 | 589.9878 | 570.9402 | 661.7827 | 548.939 | 559.107 | 658.1522 | 685.7143 | 487.9121 | 708.6691 | 675.9231 | 605.5934 | 619.757 | 553.8462 | 542.6129 | 709.6224 | 4.92 | 1.09 | 6.01 | 10.5 | 11.5 | 22 | 16
2018-05-17 12:56 | 0 | 0 | 0 | 0 | 0 | 0 | 0 | 0 | 0 | 0 | 0 | 0 | 0 | 0 | 0 | 0 | 0 | 1 | 1 | 1 | 0 | 714.1226 | 612.9426 | 479.6093 | 641.7582 | 678.8767 | 589.9878 | 570.9402 | 661.7827 | 548.939 | 559.107 | 658.1522 | 685.7143 | 487.9121 | 708.6691 | 675.9231 | 605.5934 | 619.757 | 553.8462 | 542.6129 | 709.6224 | 5.32 | 1.22 | 6.54 | 10 | 11 | 21 | 15
2018-05-17 13:01 | 0 | 0 | 0 | 0 | 0 | 0 | 0 | 0 | 0 | 0 | 0 | 0 | 0 | 0 | 0 | 0 | 0 | 1 | 1 | 1 | 0 | 707.6923 | 610.0122 | 475.7021 | 639.8046 | 679.8535 | 588.0342 | 636.8743 | 661.7827 | 548.939 | 552.2694 | 656.1986 | 676.9231 | 481.5629 | 676.9231 | 671.0391 | 604.7805 | 621.7106 | 548.9622 | 526.9841 | 709.6224 | 5.2 | 1.08 | 6.28 | 10.5 | 11.5 | 22 | 16
2018-05-17 13:06 | 0 | 0 | 0 | 0 | 0 | 0 | 0 | 0 | 0 | 0 | 0 | 0 | 0 | 0 | 0 | 0 | 0 | 1 | 1 | 1 | 0 | 707.6923 | 610.0122 | 475.7021 | 639.8046 | 679.8535 | 588.0342 | 636.8743 | 661.7827 | 548.939 | 552.2694 | 656.1986 | 676.9231 | 481.5629 | 676.9231 | 671.0391 | 604.7805 | 621.7106 | 548.9622 | 526.9841 | 709.6224 | 5.14 | 1.1 | 6.24 | 10.5 | 12 | 22.5 | 14
2018-05-17 13:11 | 0 | 0 | 0 | 0 | 0 | 0 | 0 | 0 | 0 | 0 | 0 | 0 | 0 | 0 | 0 | 0 | 0 | 1 | 1 | 1 | 0 | 707.6923 | 610.0122 | 475.7021 | 639.8046 | 679.8535 | 588.0342 | 636.8743 | 657.8754 | 548.939 | 552.2694 | 656.1986 | 676.9231 | 481.5629 | 676.9231 | 671.0391 | 604.7805 | 621.7106 | 548.9622 | 526.9841 | 729.6703 | 5.14 | 1.12 | 6.26 | 10 | 12 | 22 | 15
2018-05-17 13:16 | 0 | 0 | 0 | 0 | 0 | 0 | 0 | 0 | 0 | 0 | 0 | 0 | 0 | 0 | 0 | 0 | 0 | 1 | 1 | 1 | 0 | 741.0674 | 610.989 | 449.8168 | 639.8046 | 682.7839 | 596.8254 | 588.0342 | 657.8754 | 548.939 | 561.0782 | 657.1754 | 679.8535 | 480.5861 | 663.7363 | 672.0159 | 604.6166 | 621.7106 | 529.7097 | 547.0085 | 729.6703 | 5.14 | 1.21 | 6.35 | 8.5 | 12.5 | 21 | 16
2018-05-17 13:21 | 0 | 0 | 0 | 0 | 0 | 0 | 0 | 0 | 0 | 0 | 0 | 0 | 0 | 0 | 0 | 0 | 0 | 1 | 1 | 1 | 0 | 741.0674 | 610.989 | 449.8168 | 639.8046 | 682.7839 | 596.8254 | 588.0342 | 657.8754 | 548.939 | 561.0782 | 657.1754 | 679.8535 | 480.5861 | 663.7363 | 672.0159 | 604.6166 | 621.7106 | 529.7097 | 547.0085 | 729.6703 | 5.14 | 1.52 | 6.66 | 9 | 12.6667 | 21.6667 | 15
2018-05-17 13:26 | 0 | 0 | 0 | 0 | 0 | 0 | 0 | 0 | 0 | 0 | 0 | 0 | 0 | 0 | 0 | 0 | 0 | 1 | 1 | 1 | 0 | 741.0674 | 610.989 | 449.8168 | 639.8046 | 682.7839 | 596.8254 | 588.0342 | 657.8754 | 548.939 | 561.0782 | 657.1754 | 679.8535 | 480.5861 | 663.7363 | 672.0159 | 604.6166 | 621.7106 | 529.7097 | 547.0085 | 729.6703 | 5.14 | 1.48 | 6.62 | 11 | 12.5 | 23.5 | 15
2018-05-17 13:31 | 0 | 0 | 0 | 0 | 0 | 0 | 0 | 0 | 0 | 0 | 0 | 0 | 0 | 0 | 0 | 0 | 0 | 1 | 0 | 0 | 0 | 731.638 | 618.8034 | 442.9792 | 645.6655 | 679.8535 | 599.7558 | 652.9915 | 657.8754 | 548.939 | 567.4098 | 657.1754 | 677.8999 | 478.6325 | 664.7131 | 672.0159 | 604.6166 | 620.7338 | 559.707 | 552.8694 | 729.6703 | 5.32 | 1.56 | 6.88 | 11.5 | 12.5 | 24 | 16
2018-05-17 13:36 | 0 | 0 | 0 | 0 | 0 | 0 | 0 | 0 | 0 | 0 | 0 | 0 | 0 | 0 | 0 | 0 | 0 | 1 | 1 | 1 | 0 | 731.638 | 618.8034 | 442.9792 | 645.6655 | 679.8535 | 599.7558 | 652.9915 | 657.8754 | 548.939 | 567.4098 | 657.1754 | 677.8999 | 478.6325 | 664.7131 | 672.0159 | 604.6166 | 620.7338 | 559.707 | 552.8694 | 729.6703 | 4.93 | 1.56 | 6.49 | 11 | 13 | 24 | 17
2018-05-17 13:41 | 0 | 0 | 0 | 0 | 0 | 0 | 1 | 0 | 0 | 0 | 0 | 0 | 0 | 0 | 0 | 0 | 0 | 1 | 1 | 1 | 0 | 731.638 | 618.8034 | 442.9792 | 645.6655 | 679.8535 | 599.7558 | 652.9915 | 662.2828 | 548.939 | 567.4098 | 657.1754 | 677.8999 | 478.6325 | 664.7131 | 672.0159 | 604.6166 | 620.7338 | 559.707 | 552.8694 | 679.2134 | 4.93 | 1.46 | 6.39 | 11.3333 | 11.6667 | 23 | 17
2018-05-17 13:46 | 0 | 0 | 0 | 0 | 0 | 0 | 1 | 0 | 0 | 0 | 0 | 0 | 0 | 0 | 0 | 0 | 0 | 1 | 1 | 1 | 0 | 715.9951 | 609.0891 | 460.5616 | 647.6191 | 687.6679 | 609.0354 | 672.0391 | 662.2828 | 548.939 | 563.991 | 658.1522 | 678.8767 | 475.7021 | 749.6947 | 667.6202 | 600.514 | 617.8034 | 554.823 | 537.7289 | 679.2134 | 4.92 | 1.46 | 6.38 | 11.6667 | 11.3333 | 23 | 17
2018-05-17 13:51 | 0 | 0 | 0 | 0 | 1 | 0 | 1 | 0 | 0 | 0 | 0 | 0 | 0 | 0 | 0 | 0 | 0 | 1 | 1 | 1 | 1 | 715.9951 | 609.0891 | 460.5616 | 647.6191 | 687.6679 | 609.0354 | 672.0391 | 662.2828 | 548.939 | 563.991 | 658.1522 | 678.8767 | 475.7021 | 749.6947 | 667.6202 | 600.514 | 617.8034 | 554.823 | 537.7289 | 679.2134 | 5.11 | 1.6 | 6.71 | 11.5 | 11.5 | 23 | 18
2018-05-17 13:56 | 0 | 0 | 0 | 0 | 0 | 1 | 0 | 0 | 0 | 0 | 0 | 0 | 0 | 1 | 0 | 0 | 0 | 0 | 1 | 1 | 0 | 715.9951 | 609.0891 | 460.5616 | 647.6191 | 687.6679 | 609.0354 | 672.0391 | 662.2828 | 548.939 | 563.991 | 658.1522 | 678.8767 | 475.7021 | 749.6947 | 667.6202 | 600.514 | 617.8034 | 554.823 | 537.7289 | 679.2134 | 5.11 | 1.46 | 6.57 | 11 | 11.5 | 22.5 | 17
2018-05-17 14:01 | 0 | 0 | 0 | 0 | 0 | 0 | 0 | 0 | 0 | 0 | 0 | 0 | 0 | 0 | 0 | 0 | 0 | 0 | 0 | 0 | 0 | 707.6923 | 596.8254 | 447.8633 | 640.7814 | 689.6215 | 613.9194 | 640.7814 | 662.2828 | 548.939 | 564.9678 | 656.1986 | 672.0391 | 476.6789 | 753.6019 | 650.0378 | 604.6166 | 615.8498 | 542.6129 | 551.6972 | 679.2134 | 5.51 | 1.09 | 6.6 | 11.3333 | 12.3333 | 23.6667 | 17
2018-05-17 14:06 | 0 | 0 | 0 | 0 | 0 | 0 | 0 | 0 | 0 | 0 | 0 | 0 | 0 | 0 | 0 | 0 | 0 | 0 | 1 | 1 | 0 | 707.6923 | 596.8254 | 447.8633 | 640.7814 | 689.6215 | 613.9194 | 640.7814 | 662.2828 | 548.939 | 564.9678 | 656.1986 | 672.0391 | 476.6789 | 753.6019 | 650.0378 | 604.6166 | 615.8498 | 542.6129 | 551.6972 | 679.2134 | 5.5 | 1.06 | 6.56 | 11.6667 | 12.6667 | 24.3333 | 18
2018-05-17 14:11 | 0 | 0 | 0 | 0 | 0 | 0 | 0 | 0 | 0 | 0 | 0 | 0 | 0 | 0 | 0 | 0 | 0 | 0 | 1 | 1 | 0 | 707.6923 | 596.8254 | 447.8633 | 640.7814 | 689.6215 | 613.9194 | 640.7814 | 668.6202 | 548.939 | 564.9678 | 656.1986 | 672.0391 | 476.6789 | 753.6019 | 650.0378 | 604.6166 | 615.8498 | 542.6129 | 551.6972 | 740.9035 | 5.5 | 1.2 | 6.7 | 13 | 13 | 26 | 17
2018-05-17 14:16 | 0 | 0 | 0 | 0 | 0 | 0 | 0 | 0 | 0 | 0 | 0 | 0 | 0 | 0 | 0 | 0 | 0 | 1 | 1 | 1 | 0 | 694.0842 | 599.7558 | 443.9561 | 648.5959 | 689.6215 | 603.663 | 577.7778 | 668.6202 | 548.939 | 563.991 | 650.3378 | 676.9231 | 472.7815 | 760.928 | 620.7338 | 604.6166 | 620.7338 | 548.9622 | 556.7766 | 740.9035 | 4.93 | 1.07 | 6 | 13.5 | 12 | 25.5 | 17
2018-05-17 14:21 | 0 | 0 | 0 | 0 | 0 | 0 | 0 | 0 | 0 | 0 | 0 | 0 | 0 | 0 | 0 | 0 | 0 | 0 | 0 | 0 | 1 | 694.0842 | 599.7558 | 443.9561 | 648.5959 | 689.6215 | 603.663 | 577.7778 | 668.6202 | 548.939 | 563.991 | 650.3378 | 676.9231 | 472.7815 | 760.928 | 620.7338 | 604.6166 | 620.7338 | 548.9622 | 556.7766 | 740.9035 | 4.93 | 1.1 | 6.03 | 12 | 10.5 | 22.5 | 17
2018-05-17 14:26 | 0 | 0 | 0 | 0 | 0 | 0 | 0 | 0 | 0 | 0 | 0 | 0 | 0 | 0 | 0 | 0 | 0 | 0 | 1 | 1 | 0 | 694.0842 | 599.7558 | 443.9561 | 648.5959 | 689.6215 | 603.663 | 577.7778 | 668.6202 | 548.939 | 563.991 | 650.3378 | 676.9231 | 472.7815 | 760.928 | 620.7338 | 604.6166 | 620.7338 | 548.9622 | 556.7766 | 740.9035 | 5.11 | 1.07 | 6.18 | 9.5 | 10 | 19.5 | 17
2018-05-17 14:31 | 0 | 0 | 0 | 0 | 0 | 0 | 0 | 0 | 0 | 0 | 0 | 0 | 0 | 0 | 0 | 0 | 0 | 1 | 1 | 1 | 0 | 704.7619 | 589.011 | 445.9096 | 651.0378 | 683.7607 | 590.9646 | 568.0098 | 668.6202 | 548.939 | 561.0606 | 653.2682 | 679.8535 | 478.6325 | 766.7888 | 628.9359 | 603.6398 | 619.757 | 553.8462 | 547.9854 | 740.9035 | 5.11 | 1.12 | 6.23 | 8 | 9.5 | 17.5 | 17

## Floor4
Time | PIR_401 | PIR_402 | PIR_403 | PIR_404_A | PIR_404_B | PIR_405 | PIR_406 | PIR_407 | PIR_408 | PIR_409 | PIR_410 | PIR_411 | PIR_412 | PIR_413 | PIR_414 | PIR_415 | PIR_416 | PIR_417 | PIR_418 | CO2_ppm_401 | CO2_ppm_402 | CO2_ppm_403 | CO2_ppm_404_A | CO2_ppm_404_B | CO2_ppm_405 | CO2_ppm_406 | CO2_ppm_407 | CO2_ppm_408 | CO2_ppm_409 | CO2_ppm_410 | CO2_ppm_411 | CO2_ppm_414 | CO2_ppm_415 | CO2_ppm_416 | CO2_ppm_417 | Inst_kW_Load_Light | Inst_kW_Load_Plug | Inst_kW_Load_Elec | AP1 | AP2 | AP3 | AP4 | AP_Total | Groundtruth
2018-06-18 14:04 | 0 | 0 | 0 | 0 | 0 | 0 | 0 | 0 | 0 | 0 | 0 | 0 | 0 | 1 | 0 | 0 | 0 | 0 | 0 | 884.0049 | 909.8901 | 624.6642 | 702.8083 | 674.9695 | 766.7888 | 759.9512 | 895.7265 | 696.9475 | 730.6472 | 774.6031 | 735.0427 | 656.9754 | 700.8547 | 647.6959 | 778.9988 | 5.03 | 0.44 | 5.47 | 8 | 19 | 3 | 15 | 45 | 42
2018-06-18 14:09 | 1 | 0 | 0 | 0 | 0 | 0 | 0 | 0 | 0 | 0 | 1 | 0 | 0 | 1 | 0 | 0 | 0 | 0 | 0 | 884.0049 | 909.8901 | 624.6642 | 702.8083 | 674.9695 | 766.7888 | 759.9512 | 895.7265 | 696.9475 | 730.6472 | 774.6031 | 735.0427 | 656.9754 | 700.8547 | 647.6959 | 778.9988 | 5.04 | 0.44 | 5.48 | 8 | 19 | 3 | 15 | 45 | 43
2018-06-18 14:14 | 1 | 0 | 0 | 0 | 0 | 0 | 0 | 0 | 1 | 0 | 0 | 0 | 0 | 1 | 0 | 0 | 0 | 0 | 0 | 884.0049 | 909.8901 | 624.6642 | 702.8083 | 674.9695 | 766.7888 | 759.9512 | 895.7265 | 696.9475 | 730.6472 | 774.6031 | 735.0427 | 656.9754 | 700.8547 | 647.6959 | 778.9988 | 5.03 | 0.43 | 5.46 | 9 | 15 | 5 | 14 | 43 | 42
2018-06-18 14:19 | 1 | 0 | 1 | 0 | 0 | 0 | 0 | 0 | 1 | 0 | 1 | 0 | 0 | 1 | 0 | 0 | 0 | 0 | 0 | 864.9572 | 926.0074 | 626.6178 | 708.6691 | 684.7375 | 771.6728 | 766.7888 | 905.0061 | 703.7851 | 743.8339 | 781.9291 | 735.0427 | 668.697 | 719.8825 | 647.6959 | 770.696 | 5.03 | 0.45 | 5.48 | 8 | 19 | 5 | 14 | 46 | 43
2018-06-18 14:24 | 1 | 0 | 0 | 0 | 0 | 0 | 0 | 0 | 1 | 0 | 1 | 0 | 0 | 1 | 0 | 0 | 1 | 0 | 0 | 864.9572 | 926.0074 | 626.6178 | 708.6691 | 684.7375 | 771.6728 | 766.7888 | 905.0061 | 703.7851 | 743.8339 | 781.9291 | 736.9963 | 668.697 | 719.8825 | 641.835 | 770.696 | 5.04 | 0.52 | 5.56 | 7 | 18 | 7 | 13 | 45 | 49
2018-06-18 14:29 | 1 | 0 | 0 | 1 | 0 | 0 | 0 | 0 | 1 | 0 | 1 | 0 | 0 | 1 | 0 | 0 | 1 | 0 | 0 | 864.9572 | 926.0074 | 626.6178 | 708.6691 | 684.7375 | 771.6728 | 766.7888 | 905.0061 | 703.7851 | 743.8339 | 781.9291 | 736.9963 | 668.697 | 719.8825 | 641.835 | 770.696 | 4.86 | 0.41 | 5.27 | 6 | 22 | 5 | 17 | 50 | 52
2018-06-18 14:34 | 1 | 0 | 0 | 0 | 0 | 0 | 0 | 0 | 1 | 0 | 1 | 0 | 0 | 1 | 0 | 0 | 1 | 0 | 0 | 878.6324 | 918.6813 | 627.5946 | 703.7851 | 682.7839 | 773.6264 | 759.9512 | 917.7045 | 719.9023 | 735.0427 | 777.0452 | 736.9963 | 664.7899 | 703.7851 | 641.835 | 764.8351 | 4.86 | 0.44 | 5.3 | 6 | 18 | 4 | 14 | 42 | 52
2018-06-18 14:39 | 1 | 0 | 0 | 0 | 0 | 0 | 0 | 0 | 1 | 0 | 1 | 0 | 0 | 0 | 0 | 0 | 1 | 0 | 0 | 878.6324 | 918.6813 | 627.5946 | 703.7851 | 682.7839 | 773.6264 | 759.9512 | 917.7045 | 719.9023 | 735.0427 | 777.0452 | 736.9963 | 664.7899 | 703.7851 | 641.835 | 764.8351 | 4.86 | 0.46 | 5.32 | 7 | 15 | 0 | 22 | 44 | 54
2018-06-18 14:44 | 1 | 0 | 0 | 0 | 0 | 0 | 0 | 0 | 1 | 0 | 1 | 0 | 0 | 1 | 0 | 0 | 0 | 0 | 0 | 878.6324 | 918.6813 | 627.5946 | 703.7851 | 682.7839 | 773.6264 | 759.9512 | 917.7045 | 719.9023 | 735.0427 | 777.0452 | 736.9963 | 664.7899 | 703.7851 | 641.835 | 764.8351 | 4.86 | 0.46 | 5.32 | 6 | 14 | 0 | 24 | 44 | 53
2018-06-18 14:49 | 1 | 0 | 0 | 0 | 0 | 0 | 0 | 0 | 1 | 0 | 1 | 0 | 0 | 1 | 0 | 0 | 0 | 0 | 0 | 882.0513 | 922.5886 | 623.6874 | 694.9939 | 688.6447 | 760.928 | 762.8816 | 905.9828 | 822.9548 | 739.9267 | 779.9756 | 736.9963 | 667.6076 | 716.0488 | 641.835 | 763.8583 | 4.86 | 0.45 | 5.31 | 6 | 15 | 1 | 29 | 51 | 55
2018-06-18 14:54 | 1 | 0 | 0 | 0 | 0 | 0 | 0 | 0 | 1 | 0 | 1 | 0 | 0 | 1 | 0 | 0 | 0 | 0 | 0 | 882.0513 | 922.5886 | 623.6874 | 694.9939 | 688.6447 | 760.928 | 762.8816 | 905.9828 | 822.9548 | 739.9267 | 779.9756 | 738.9639 | 667.6076 | 716.0488 | 640.8582 | 763.8583 | 4.88 | 0.62 | 5.5 | 5 | 16 | 2 | 27 | 50 | 53
2018-06-18 14:59 | 1 | 0 | 0 | 0 | 0 | 0 | 0 | 0 | 1 | 0 | 1 | 0 | 0 | 1 | 0 | 0 | 0 | 0 | 0 | 882.0513 | 922.5886 | 623.6874 | 694.9939 | 688.6447 | 760.928 | 762.8816 | 905.9828 | 822.9548 | 739.9267 | 779.9756 | 738.9639 | 667.6076 | 716.0488 | 640.8582 | 763.8583 | 4.86 | 0.66 | 5.52 | 5 | 16 | 3 | 27 | 51 | 54
2018-06-18 15:04 | 1 | 0 | 0 | 0 | 0 | 0 | 0 | 0 | 1 | 0 | 1 | 0 | 0 | 1 | 0 | 0 | 0 | 0 | 0 | 882.0513 | 910.8669 | 610.989 | 705.7387 | 687.6679 | 733.5775 | 766.7888 | 926.4957 | 921.6117 | 732.6007 | 753.6019 | 738.9639 | 666.7434 | 707.6923 | 640.8582 | 760.928 | 4.87 | 0.49 | 5.36 | 5 | 14 | 2 | 29 | 50 | 55
2018-06-18 15:09 | 1 | 0 | 0 | 0 | 0 | 0 | 0 | 0 | 1 | 0 | 1 | 0 | 0 | 1 | 0 | 0 | 0 | 0 | 0 | 882.0513 | 910.8669 | 610.989 | 705.7387 | 687.6679 | 733.5775 | 766.7888 | 926.4957 | 921.6117 | 732.6007 | 753.6019 | 738.9639 | 666.7434 | 707.6923 | 640.8582 | 760.928 | 4.87 | 0.48 | 5.35 | 7 | 13 | 2 | 31 | 53 | 56
2018-06-18 15:14 | 1 | 0 | 0 | 0 | 0 | 0 | 0 | 0 | 1 | 0 | 1 | 0 | 0 | 1 | 0 | 0 | 0 | 0 | 0 | 882.0513 | 910.8669 | 610.989 | 705.7387 | 687.6679 | 733.5775 | 766.7888 | 926.4957 | 921.6117 | 732.6007 | 753.6019 | 738.9639 | 666.7434 | 707.6923 | 640.8582 | 760.928 | 4.87 | 0.48 | 5.35 | 7 | 13 | 3 | 30 | 53 | 56
2018-06-18 15:19 | 1 | 0 | 0 | 0 | 0 | 0 | 0 | 0 | 1 | 0 | 1 | 0 | 0 | 1 | 0 | 0 | 0 | 0 | 0 | 880.5861 | 913.7973 | 618.8034 | 705.7387 | 687.6679 | 712.5763 | 770.696 | 926.4957 | 973.8705 | 736.9963 | 759.9512 | 738.9639 | 676.0231 | 695.5706 | 640.8582 | 765.812 | 4.87 | 0.49 | 5.36 | 7 | 13 | 3 | 30 | 53 | 55
2018-06-18 15:24 | 1 | 0 | 0 | 0 | 0 | 0 | 0 | 0 | 1 | 0 | 1 | 0 | 0 | 1 | 0 | 0 | 0 | 0 | 0 | 880.5861 | 913.7973 | 618.8034 | 705.7387 | 687.6679 | 712.5763 | 770.696 | 926.4957 | 973.8705 | 736.9963 | 759.9512 | 746.7643 | 676.0231 | 695.5706 | 623.7642 | 765.812 | 4.86 | 0.47 | 5.33 | 9 | 12 | 3 | 26 | 50 | 56
2018-06-18 15:29 | 1 | 0 | 0 | 0 | 0 | 0 | 0 | 0 | 1 | 1 | 1 | 0 | 0 | 1 | 0 | 0 | 0 | 0 | 0 | 880.5861 | 913.7973 | 618.8034 | 705.7387 | 687.6679 | 712.5763 | 770.696 | 926.4957 | 973.8705 | 736.9963 | 759.9512 | 746.7643 | 676.0231 | 695.5706 | 623.7642 | 765.812 | 4.86 | 0.47 | 5.33 | 9 | 13 | 2 | 28 | 52 | 55
2018-06-18 15:34 | 1 | 0 | 0 | 0 | 0 | 0 | 0 | 0 | 1 | 1 | 0 | 0 | 0 | 1 | 0 | 0 | 0 | 0 | 0 | 880.5861 | 924.0538 | 610.989 | 699.8779 | 687.6679 | 760.928 | 778.022 | 926.9841 | 1008.9377 | 739.9267 | 750.6715 | 746.7643 | 669.6738 | 696.9904 | 623.7642 | 764.8351 | 4.86 | 0.48 | 5.34 | 9 | 13 | 1 | 29 | 52 | 56
2018-06-18 15:39 | 1 | 0 | 0 | 0 | 0 | 0 | 0 | 0 | 1 | 0 | 0 | 0 | 0 | 1 | 0 | 0 | 0 | 0 | 0 | 880.5861 | 924.0538 | 610.989 | 699.8779 | 687.6679 | 760.928 | 778.022 | 926.9841 | 1008.9377 | 739.9267 | 750.6715 | 746.7643 | 669.6738 | 696.9904 | 623.7642 | 764.8351 | 4.87 | 0.5 | 5.37 | 8 | 15 | 1 | 28 | 52 | 55
2018-06-18 15:44 | 1 | 0 | 0 | 0 | 0 | 0 | 0 | 0 | 1 | 0 | 0 | 0 | 0 | 1 | 0 | 0 | 0 | 0 | 0 | 880.5861 | 924.0538 | 610.989 | 699.8779 | 687.6679 | 760.928 | 778.022 | 926.9841 | 1008.9377 | 739.9267 | 750.6715 | 746.7643 | 669.6738 | 696.9904 | 623.7642 | 764.8351 | 4.86 | 0.49 | 5.35 | 11 | 13 | 2 | 27 | 53 | 57
2018-06-18 15:49 | 1 | 0 | 0 | 0 | 0 | 0 | 0 | 0 | 1 | 0 | 0 | 0 | 0 | 1 | 0 | 0 | 0 | 0 | 0 | 871.7949 | 900.6105 | 624.6642 | 696.9475 | 686.6911 | 774.6031 | 762.8816 | 908.4249 | 1023.6874 | 741.8803 | 733.5775 | 746.7643 | 674.0695 | 710.6227 | 623.7642 | 761.9048 | 4.86 | 0.5 | 5.36 | 11 | 13 | 1 | 26 | 51 | 57
2018-06-18 15:54 | 1 | 0 | 0 | 0 | 0 | 0 | 0 | 0 | 1 | 0 | 0 | 0 | 0 | 1 | 0 | 0 | 0 | 0 | 0 | 871.7949 | 900.6105 | 624.6642 | 696.9475 | 686.6911 | 774.6031 | 762.8816 | 908.4249 | 1023.6874 | 741.8803 | 733.5775 | 736.0195 | 674.0695 | 710.6227 | 616.9266 | 761.9048 | 4.78 | 0.5 | 5.28 | 9 | 13 | 3 | 27 | 52 | 50
2018-06-18 15:59 | 1 | 0 | 0 | 0 | 0 | 0 | 0 | 0 | 1 | 0 | 0 | 0 | 0 | 1 | 0 | 0 | 0 | 0 | 0 | 871.7949 | 900.6105 | 624.6642 | 696.9475 | 686.6911 | 774.6031 | 762.8816 | 908.4249 | 1023.6874 | 741.8803 | 733.5775 | 736.0195 | 674.0695 | 710.6227 | 616.9266 | 761.9048 | 4.78 | 0.51 | 5.29 | 10 | 15 | 2 | 27 | 54 | 46
2018-06-18 16:04 | 1 | 0 | 0 | 0 | 0 | 0 | 0 | 0 | 1 | 0 | 0 | 0 | 0 | 0 | 0 | 0 | 0 | 0 | 0 | 870.8181 | 912.8206 | 602.6862 | 701.8315 | 682.7839 | 765.7143 | 766.7888 | 897.6801 | 983.6385 | 736.9963 | 714.0415 | 736.0195 | 662.8362 | 694.0171 | 616.9266 | 763.8583 | 4.77 | 0.6 | 5.37 | 13 | 16 | 3 | 24 | 56 | 46
2018-06-18 16:09 | 1 | 0 | 1 | 0 | 0 | 0 | 0 | 0 | 1 | 0 | 0 | 0 | 0 | 1 | 0 | 0 | 0 | 0 | 0 | 870.8181 | 912.8206 | 602.6862 | 701.8315 | 682.7839 | 765.7143 | 766.7888 | 897.6801 | 983.6385 | 736.9963 | 714.0415 | 736.0195 | 662.8362 | 694.0171 | 616.9266 | 763.8583 | 4.77 | 0.52 | 5.29 | 10 | 13 | 6 | 22 | 51 | 47
2018-06-18 16:14 | 1 | 0 | 0 | 0 | 0 | 0 | 0 | 0 | 1 | 0 | 0 | 0 | 0 | 1 | 0 | 0 | 0 | 0 | 0 | 870.8181 | 912.8206 | 602.6862 | 701.8315 | 682.7839 | 765.7143 | 766.7888 | 897.6801 | 983.6385 | 736.9963 | 714.0415 | 736.0195 | 662.8362 | 694.0171 | 616.9266 | 763.8583 | 4.78 | 0.61 | 5.39 | 10 | 16 | 5 | 27 | 58 | 55
2018-06-18 16:19 | 1 | 0 | 0 | 0 | 0 | 0 | 0 | 0 | 1 | 0 | 0 | 0 | 0 | 1 | 0 | 0 | 0 | 0 | 0 | 865.9341 | 900.6105 | 616.8498 | 704.7619 | 683.7607 | 800.9769 | 762.8816 | 880.0977 | 988.0342 | 792.674 | 711.5995 | 736.0195 | 666.7434 | 700.39 | 616.9266 | 752.6251 | 4.78 | 0.5 | 5.28 | 10 | 17 | 3 | 28 | 58 | 55
2018-06-18 16:24 | 1 | 0 | 0 | 0 | 0 | 0 | 0 | 0 | 1 | 0 | 0 | 0 | 0 | 1 | 0 | 0 | 0 | 0 | 0 | 865.9341 | 900.6105 | 616.8498 | 704.7619 | 683.7607 | 800.9769 | 762.8816 | 880.0977 | 988.0342 | 792.674 | 711.5995 | 735.0427 | 666.7434 | 700.39 | 614.973 | 752.6251 | 4.79 | 0.51 | 5.3 | 10 | 17 | 3 | 32 | 62 | 58
2018-06-18 16:29 | 1 | 0 | 0 | 0 | 0 | 0 | 0 | 0 | 1 | 0 | 0 | 0 | 0 | 0 | 0 | 0 | 0 | 0 | 0 | 865.9341 | 900.6105 | 616.8498 | 704.7619 | 683.7607 | 800.9769 | 762.8816 | 880.0977 | 988.0342 | 792.674 | 711.5995 | 735.0427 | 666.7434 | 700.39 | 614.973 | 752.6251 | 4.79 | 0.52 | 5.31 | 12 | 16 | 4 | 32 | 64 | 57
2018-06-18 16:34 | 1 | 0 | 0 | 0 | 0 | 0 | 0 | 0 | 1 | 0 | 0 | 0 | 0 | 1 | 0 | 0 | 0 | 0 | 0 | 856.6545 | 888.8889 | 610.0122 | 689.6215 | 678.8767 | 802.9305 | 751.6483 | 881.0745 | 943.5898 | 821.978 | 703.7851 | 735.0427 | 655.0218 | 685.6923 | 614.973 | 757.0208 | 4.8 | 0.52 | 5.32 | 10 | 17 | 4 | 32 | 63 | 60
2018-06-18 16:39 | 1 | 0 | 0 | 0 | 0 | 0 | 0 | 0 | 1 | 0 | 0 | 0 | 0 | 1 | 0 | 0 | 0 | 0 | 0 | 856.6545 | 888.8889 | 610.0122 | 689.6215 | 678.8767 | 802.9305 | 751.6483 | 881.0745 | 943.5898 | 821.978 | 703.7851 | 735.0427 | 655.0218 | 685.6923 | 614.973 | 757.0208 | 4.7 | 0.51 | 5.21 | 10 | 20 | 3 | 31 | 64 | 55
2018-06-18 16:44 | 1 | 0 | 0 | 0 | 0 | 0 | 0 | 0 | 1 | 0 | 0 | 0 | 0 | 1 | 0 | 0 | 0 | 0 | 0 | 856.6545 | 888.8889 | 610.0122 | 689.6215 | 678.8767 | 802.9305 | 751.6483 | 881.0745 | 943.5898 | 821.978 | 703.7851 | 735.0427 | 655.0218 | 685.6923 | 614.973 | 757.0208 | 5.38 | 0.52 | 5.9 | 10 | 20 | 3 | 31 | 64 | 57
2018-06-18 16:49 | 1 | 0 | 0 | 0 | 0 | 0 | 0 | 0 | 1 | 0 | 0 | 0 | 0 | 1 | 0 | 0 | 0 | 0 | 0 | 851.7705 | 899.6317 | 600.7326 | 686.6911 | 683.7607 | 811.7216 | 747.7411 | 916.2394 | 876.6788 | 808.7913 | 706.7155 | 735.0427 | 653.0682 | 678.8767 | 614.973 | 788.7668 | 5.37 | 0.52 | 5.89 | 9 | 17 | 2 | 33 | 61 | 57
2018-06-18 16:54 | 1 | 0 | 0 | 0 | 0 | 0 | 0 | 0 | 1 | 0 | 0 | 0 | 0 | 1 | 0 | 0 | 0 | 0 | 0 | 851.7705 | 899.6317 | 600.7326 | 686.6911 | 683.7607 | 811.7216 | 747.7411 | 916.2394 | 876.6788 | 808.7913 | 706.7155 | 721.856 | 653.0682 | 678.8767 | 619.8458 | 788.7668 | 5.36 | 0.5 | 5.86 | 9 | 17 | 2 | 33 | 61 | 58
2018-06-18 16:59 | 1 | 0 | 0 | 0 | 0 | 0 | 0 | 0 | 1 | 0 | 0 | 0 | 0 | 1 | 0 | 0 | 0 | 0 | 0 | 851.7705 | 899.6317 | 600.7326 | 686.6911 | 683.7607 | 811.7216 | 747.7411 | 916.2394 | 876.6788 | 808.7913 | 706.7155 | 721.856 | 653.0682 | 678.8767 | 619.8458 | 788.7668 | 5.37 | 0.49 | 5.86 | 10 | 15 | 4 | 30 | 59 | 58
2018-06-18 17:04 | 1 | 0 | 0 | 0 | 0 | 0 | 0 | 0 | 1 | 0 | 0 | 0 | 0 | 1 | 0 | 0 | 0 | 0 | 0 | 854.7009 | 906.9597 | 591.9414 | 681.8071 | 672.0391 | 810.7449 | 747.7411 | 927.4725 | 866.9108 | 811.7216 | 699.8779 | 721.856 | 659.9058 | 685.7143 | 619.8458 | 789.7436 | 5.36 | 0.5 | 5.86 | 10 | 17 | 3 | 21 | 51 | 49
2018-06-18 17:09 | 1 | 0 | 0 | 0 | 0 | 0 | 0 | 0 | 1 | 0 | 0 | 0 | 0 | 1 | 0 | 0 | 0 | 0 | 0 | 854.7009 | 906.9597 | 591.9414 | 681.8071 | 672.0391 | 810.7449 | 747.7411 | 927.4725 | 866.9108 | 811.7216 | 699.8779 | 721.856 | 659.9058 | 685.7143 | 619.8458 | 789.7436 | 5.36 | 0.47 | 5.83 | 11 | 18 | 1 | 19 | 49 | 46
2018-06-18 17:14 | 1 | 0 | 0 | 0 | 0 | 0 | 0 | 0 | 1 | 0 | 0 | 0 | 0 | 1 | 0 | 0 | 0 | 0 | 0 | 854.7009 | 906.9597 | 591.9414 | 681.8071 | 672.0391 | 810.7449 | 747.7411 | 927.4725 | 866.9108 | 811.7216 | 699.8779 | 721.856 | 659.9058 | 685.7143 | 619.8458 | 789.7436 | 5.36 | 0.46 | 5.82 | 11 | 18 | 1 | 19 | 49 | 47
2018-06-18 17:19 | 1 | 0 | 0 | 0 | 0 | 0 | 0 | 0 | 1 | 0 | 0 | 0 | 0 | 0 | 0 | 0 | 1 | 0 | 0 | 854.7009 | 856.6545 | 604.6398 | 680.8303 | 669.597 | 794.6276 | 747.7411 | 925.5189 | 866.9108 | 808.7913 | 704.7619 | 721.856 | 646.7191 | 694.0171 | 619.8458 | 811.7216 | 5.35 | 0.47 | 5.82 | 10 | 10 | 2 | 17 | 39 | 47
2018-06-18 17:24 | 1 | 0 | 0 | 0 | 0 | 0 | 0 | 0 | 1 | 0 | 0 | 0 | 0 | 1 | 0 | 0 | 0 | 0 | 0 | 854.7009 | 856.6545 | 604.6398 | 680.8303 | 669.597 | 794.6276 | 747.7411 | 925.5189 | 866.9108 | 808.7913 | 704.7619 | 720.8792 | 646.7191 | 694.0171 | 623.7642 | 811.7216 | 5.27 | 0.42 | 5.69 | 9 | 13 | 3 | 17 | 42 | 34
2018-06-18 17:29 | 0 | 0 | 0 | 0 | 0 | 0 | 0 | 0 | 0 | 0 | 0 | 0 | 0 | 1 | 0 | 0 | 0 | 0 | 0 | 854.7009 | 856.6545 | 604.6398 | 680.8303 | 669.597 | 794.6276 | 747.7411 | 925.5189 | 866.9108 | 808.7913 | 704.7619 | 720.8792 | 646.7191 | 694.0171 | 623.7642 | 811.7216 | 5.28 | 0.41 | 5.69 | 9 | 17 | 3 | 19 | 48 | 33
2018-06-18 17:34 | 0 | 0 | 0 | 0 | 0 | 0 | 0 | 0 | 0 | 0 | 0 | 0 | 0 | 1 | 0 | 0 | 0 | 0 | 0 | 837.6068 | 811.7216 | 595.8486 | 676.9231 | 670.5739 | 757.9976 | 739.9267 | 931.3797 | 862.0269 | 800.9769 | 691.5751 | 720.8792 | 646.7191 | 677.9351 | 623.7642 | 806.8376 | 5.26 | 0.41 | 5.67 | 9 | 17 | 3 | 19 | 48 | 37
2018-06-18 17:39 | 1 | 0 | 0 | 0 | 0 | 0 | 0 | 0 | 0 | 0 | 0 | 0 | 0 | 1 | 0 | 0 | 0 | 0 | 0 | 837.6068 | 811.7216 | 595.8486 | 676.9231 | 670.5739 | 757.9976 | 739.9267 | 931.3797 | 862.0269 | 800.9769 | 691.5751 | 720.8792 | 646.7191 | 677.9351 | 623.7642 | 806.8376 | 5.27 | 0.42 | 5.69 | 11 | 20 | 3 | 9 | 43 | 37
2018-06-18 17:44 | 0 | 0 | 0 | 0 | 0 | 0 | 0 | 0 | 1 | 0 | 0 | 0 | 0 | 1 | 0 | 0 | 0 | 0 | 0 | 837.6068 | 811.7216 | 595.8486 | 676.9231 | 670.5739 | 757.9976 | 739.9267 | 931.3797 | 862.0269 | 800.9769 | 691.5751 | 720.8792 | 646.7191 | 677.9351 | 623.7642 | 806.8376 | 5.37 | 0.43 | 5.8 | 10 | 27 | 3 | 12 | 52 | 36
2018-06-18 17:49 | 0 | 1 | 0 | 0 | 0 | 0 | 0 | 0 | 0 | 0 | 0 | 0 | 0 | 1 | 0 | 0 | 0 | 0 | 0 | 821.0012 | 887.9121 | 585.5922 | 663.7363 | 665.6899 | 781.9291 | 741.8803 | 927.961 | 780.9523 | 746.7643 | 693.0403 | 720.8792 | 639.8814 | 667.6434 | 623.7642 | 790.7204 | 5.37 | 0.4 | 5.77 | 10 | 27 | 2 | 10 | 49 | 49
2018-06-18 17:54 | 1 | 0 | 0 | 0 | 0 | 0 | 0 | 0 | 1 | 0 | 0 | 0 | 0 | 1 | 0 | 0 | 0 | 0 | 0 | 821.0012 | 887.9121 | 585.5922 | 663.7363 | 665.6899 | 781.9291 | 741.8803 | 927.961 | 780.9523 | 746.7643 | 693.0403 | 704.7619 | 639.8814 | 667.6434 | 598.8846 | 790.7204 | 5.37 | 0.4 | 5.77 | 10 | 24 | 3 | 11 | 48 | 50
2018-06-18 17:59 | 1 | 0 | 0 | 0 | 0 | 0 | 0 | 0 | 0 | 0 | 0 | 0 | 0 | 1 | 0 | 0 | 0 | 0 | 0 | 821.0012 | 887.9121 | 585.5922 | 663.7363 | 665.6899 | 781.9291 | 741.8803 | 927.961 | 780.9523 | 746.7643 | 693.0403 | 704.7619 | 639.8814 | 667.6434 | 598.8846 | 790.7204 | 5.23 | 0.39 | 5.62 | 10 | 24 | 3 | 11 | 48 | 58
2018-06-18 18:04 | 1 | 1 | 0 | 0 | 0 | 0 | 0 | 0 | 0 | 0 | 0 | 0 | 0 | 1 | 0 | 0 | 0 | 0 | 0 | 832.7228 | 924.0538 | 580.7082 | 668.6202 | 664.7131 | 777.0452 | 736.9963 | 936.7521 | 745.7875 | 701.8315 | 687.6679 | 704.7619 | 636.951 | 676.9231 | 598.8846 | 781.9291 | 5.23 | 0.37 | 5.6 | 8 | 44 | 3 | 9 | 64 | 63
2018-06-18 18:09 | 0 | 0 | 0 | 0 | 0 | 0 | 0 | 0 | 0 | 0 | 0 | 0 | 0 | 1 | 0 | 0 | 0 | 0 | 0 | 832.7228 | 924.0538 | 580.7082 | 668.6202 | 664.7131 | 777.0452 | 736.9963 | 936.7521 | 745.7875 | 701.8315 | 687.6679 | 704.7619 | 636.951 | 676.9231 | 598.8846 | 781.9291 | 5.23 | 0.39 | 5.62 | 6 | 60 | 3 | 11 | 80 | 62
2018-06-18 18:14 | 0 | 0 | 0 | 0 | 0 | 0 | 0 | 0 | 0 | 0 | 0 | 0 | 0 | 1 | 0 | 0 | 0 | 0 | 0 | 832.7228 | 924.0538 | 580.7082 | 668.6202 | 664.7131 | 777.0452 | 736.9963 | 936.7521 | 745.7875 | 701.8315 | 687.6679 | 704.7619 | 636.951 | 676.9231 | 598.8846 | 781.9291 | 5.15 | 0.44 | 5.59 | 6 | 66 | 3 | 9 | 84 | 64
2018-06-18 18:19 | 0 | 0 | 0 | 0 | 0 | 0 | 0 | 0 | 0 | 0 | 0 | 0 | 0 | 1 | 0 | 0 | 0 | 0 | 0 | 897.6801 | 1017.8267 | 589.011 | 669.597 | 655.9218 | 782.9059 | 723.8095 | 939.6826 | 730.6472 | 694.9939 | 682.7839 | 704.7619 | 630.0958 | 693.0403 | 598.8846 | 788.7668 | 5.05 | 0.41 | 5.46 | 6 | 66 | 3 | 10 | 85 | 64
2018-06-18 18:24 | 0 | 0 | 0 | 0 | 0 | 0 | 0 | 0 | 0 | 0 | 0 | 0 | 0 | 1 | 0 | 0 | 0 | 0 | 0 | 897.6801 | 1017.8267 | 589.011 | 669.597 | 655.9218 | 782.9059 | 723.8095 | 939.6826 | 730.6472 | 694.9939 | 682.7839 | 702.8083 | 630.0958 | 693.0403 | 585.6689 | 788.7668 | 4.92 | 0.41 | 5.33 | 6 | 66 | 3 | 13 | 88 | 65
2018-06-18 18:29 | 0 | 0 | 0 | 0 | 0 | 0 | 0 | 0 | 0 | 0 | 0 | 0 | 0 | 1 | 0 | 0 | 0 | 0 | 0 | 897.6801 | 1017.8267 | 589.011 | 669.597 | 655.9218 | 782.9059 | 723.8095 | 939.6826 | 730.6472 | 694.9939 | 682.7839 | 702.8083 | 630.0958 | 693.0403 | 585.6689 | 788.7668 | 4.77 | 0.43 | 5.2 | 6 | 67 | 2 | 11 | 86 | 64
2018-06-18 18:34 | 0 | 0 | 0 | 0 | 0 | 0 | 0 | 0 | 1 | 0 | 0 | 0 | 0 | 1 | 0 | 0 | 0 | 0 | 0 | 750.6715 | 789.7436 | 589.9878 | 660.8058 | 654.9451 | 764.8351 | 725.7631 | 945.5434 | 742.8571 | 689.6215 | 683.7607 | 702.8083 | 632.067 | 662.7595 | 585.6689 | 749.6947 | 4.76 | 0.43 | 5.19 | 5 | 69 | 2 | 10 | 86 | 64
2018-06-18 18:39 | 0 | 0 | 0 | 0 | 0 | 0 | 0 | 0 | 0 | 0 | 0 | 0 | 0 | 1 | 0 | 0 | 0 | 0 | 0 | 750.6715 | 789.7436 | 589.9878 | 660.8058 | 654.9451 | 764.8351 | 725.7631 | 945.5434 | 742.8571 | 689.6215 | 683.7607 | 702.8083 | 632.067 | 662.7595 | 585.6689 | 749.6947 | 4.77 | 0.43 | 5.2 | 6 | 67 | 2 | 12 | 87 | 64
2018-06-18 18:44 | 0 | 0 | 0 | 0 | 0 | 0 | 0 | 0 | 0 | 0 | 0 | 0 | 0 | 1 | 0 | 0 | 0 | 0 | 0 | 750.6715 | 789.7436 | 589.9878 | 660.8058 | 654.9451 | 764.8351 | 725.7631 | 945.5434 | 742.8571 | 689.6215 | 683.7607 | 702.8083 | 632.067 | 662.7595 | 585.6689 | 749.6947 | 4.77 | 0.42 | 5.19 | 6 | 67 | 2 | 12 | 87 | 65
2018-06-18 18:49 | 0 | 0 | 0 | 0 | 0 | 0 | 0 | 0 | 0 | 0 | 0 | 0 | 0 | 1 | 0 | 0 | 0 | 0 | 0 | 971.917 | 786.8132 | 590.9646 | 660.8058 | 652.0146 | 741.8803 | 723.8095 | 951.4042 | 751.6483 | 685.7143 | 685.7143 | 702.8083 | 632.067 | 660.8058 | 585.6689 | 716.9719 | 4.77 | 0.43 | 5.2 | 5 | 65 | 2 | 8 | 80 | 66
2018-06-18 18:54 | 0 | 0 | 0 | 0 | 0 | 0 | 0 | 0 | 0 | 0 | 0 | 0 | 0 | 1 | 0 | 0 | 0 | 0 | 0 | 971.917 | 786.8132 | 590.9646 | 660.8058 | 652.0146 | 741.8803 | 723.8095 | 951.4042 | 751.6483 | 685.7143 | 685.7143 | 696.9475 | 632.067 | 660.8058 | 578.8314 | 716.9719 | 4.77 | 0.42 | 5.19 | 5 | 66 | 2 | 10 | 83 | 67
2018-06-18 18:59 | 0 | 0 | 0 | 0 | 0 | 0 | 0 | 0 | 0 | 0 | 0 | 0 | 0 | 1 | 0 | 0 | 0 | 0 | 0 | 971.917 | 786.8132 | 590.9646 | 660.8058 | 652.0146 | 741.8803 | 723.8095 | 951.4042 | 751.6483 | 685.7143 | 685.7143 | 696.9475 | 632.067 | 660.8058 | 578.8314 | 716.9719 | 5 | 0.44 | 5.44 | 5 | 69 | 2 | 10 | 86 | 66
2018-06-18 19:04 | 0 | 0 | 0 | 0 | 0 | 0 | 0 | 0 | 0 | 0 | 0 | 0 | 0 | 1 | 0 | 0 | 0 | 0 | 0 | 1100.8547 | 1323.0769 | 581.685 | 655.9218 | 647.6288 | 752.6251 | 723.8095 | 954.3345 | 752.6251 | 694.0171 | 675.9463 | 696.9475 | 622.2039 | 657.8754 | 578.8314 | 733.5775 | 3.75 | 0.45 | 4.2 | 6 | 69 | 2 | 11 | 88 | 66
2018-06-18 19:09 | 1 | 0 | 0 | 0 | 0 | 0 | 0 | 0 | 0 | 0 | 0 | 0 | 0 | 1 | 0 | 0 | 0 | 0 | 0 | 1100.8547 | 1323.0769 | 581.685 | 655.9218 | 647.6288 | 752.6251 | 723.8095 | 954.3345 | 752.6251 | 694.0171 | 675.9463 | 696.9475 | 622.2039 | 657.8754 | 578.8314 | 733.5775 | 3.74 | 0.45 | 4.19 | 8 | 67 | 1 | 10 | 86 | 67
2018-06-18 19:14 | 0 | 0 | 0 | 0 | 0 | 0 | 0 | 0 | 0 | 0 | 0 | 0 | 0 | 1 | 0 | 0 | 0 | 0 | 0 | 1100.8547 | 1323.0769 | 581.685 | 655.9218 | 647.6288 | 752.6251 | 723.8095 | 954.3345 | 752.6251 | 694.0171 | 675.9463 | 696.9475 | 622.2039 | 657.8754 | 578.8314 | 733.5775 | 3.74 | 0.44 | 4.18 | 6 | 68 | 2 | 9 | 85 | 66
2018-06-18 19:19 | 1 | 0 | 0 | 0 | 0 | 0 | 0 | 0 | 0 | 0 | 0 | 0 | 0 | 1 | 0 | 0 | 0 | 0 | 0 | 1160.928 | 1181.9292 | 579.7314 | 658.8522 | 651.0378 | 761.9048 | 722.8327 | 957.265 | 751.6483 | 685.7143 | 676.9231 | 696.9475 | 623.7642 | 663.7637 | 578.8314 | 709.6459 | 3.74 | 0.46 | 4.2 | 6 | 68 | 2 | 9 | 85 | 61
2018-06-18 19:24 | 0 | 0 | 0 | 0 | 0 | 0 | 0 | 0 | 0 | 0 | 0 | 0 | 0 | 1 | 0 | 0 | 0 | 0 | 0 | 1160.928 | 1181.9292 | 579.7314 | 658.8522 | 651.0378 | 761.9048 | 722.8327 | 957.265 | 751.6483 | 685.7143 | 676.9231 | 689.6215 | 623.7642 | 663.7637 | 573.9473 | 709.6459 | 3.52 | 0.57 | 4.09 | 8 | 69 | 1 | 9 | 87 | 63
2018-06-18 19:29 | 1 | 1 | 0 | 0 | 0 | 0 | 0 | 0 | 0 | 0 | 0 | 0 | 0 | 1 | 0 | 0 | 0 | 0 | 0 | 1160.928 | 1181.9292 | 579.7314 | 658.8522 | 651.0378 | 761.9048 | 722.8327 | 957.265 | 751.6483 | 685.7143 | 676.9231 | 689.6215 | 623.7642 | 663.7637 | 573.9473 | 709.6459 | 3.52 | 0.45 | 3.97 | 6 | 67 | 1 | 8 | 82 | 63
2018-06-18 19:34 | 0 | 0 | 0 | 0 | 0 | 0 | 0 | 0 | 0 | 0 | 0 | 0 | 0 | 1 | 0 | 0 | 0 | 0 | 0 | 1105.7388 | 1117.9487 | 594.8718 | 659.829 | 648.5959 | 764.8351 | 719.9023 | 963.1258 | 745.7875 | 684.7375 | 676.9231 | 689.6215 | 620.8338 | 665.6899 | 573.9473 | 715.0183 | 3.52 | 0.42 | 3.94 | 7 | 67 | 1 | 9 | 84 | 63
2018-06-18 19:39 | 1 | 0 | 0 | 0 | 0 | 0 | 0 | 0 | 0 | 0 | 0 | 0 | 0 | 1 | 0 | 0 | 0 | 0 | 0 | 1105.7388 | 1117.9487 | 594.8718 | 659.829 | 648.5959 | 764.8351 | 719.9023 | 963.1258 | 745.7875 | 684.7375 | 676.9231 | 689.6215 | 620.8338 | 665.6899 | 573.9473 | 715.0183 | 3.52 | 0.44 | 3.96 | 7 | 67 | 1 | 9 | 84 | 63
2018-06-18 19:44 | 0 | 1 | 0 | 0 | 0 | 0 | 0 | 0 | 0 | 0 | 0 | 0 | 0 | 1 | 0 | 0 | 0 | 0 | 0 | 1105.7388 | 1117.9487 | 594.8718 | 659.829 | 648.5959 | 764.8351 | 719.9023 | 963.1258 | 745.7875 | 684.7375 | 676.9231 | 689.6215 | 620.8338 | 665.6899 | 573.9473 | 715.0183 | 3.51 | 0.44 | 3.95 | 6 | 65 | 2 | 7 | 80 | 58
2018-06-18 19:49 | 0 | 0 | 0 | 0 | 0 | 0 | 0 | 0 | 0 | 0 | 0 | 0 | 0 | 1 | 0 | 0 | 0 | 0 | 0 | 1048.5958 | 1060.8059 | 586.569 | 652.0146 | 643.7119 | 750.6715 | 719.9023 | 966.0562 | 746.7643 | 687.6679 | 673.9927 | 689.6215 | 619.857 | 656.8986 | 573.9473 | 699.8779 | 3.52 | 0.42 | 3.94 | 6 | 65 | 0 | 6 | 77 | 45
2018-06-18 19:54 | 0 | 0 | 0 | 0 | 0 | 0 | 0 | 0 | 0 | 0 | 0 | 0 | 0 | 1 | 0 | 0 | 0 | 0 | 0 | 1048.5958 | 1060.8059 | 586.569 | 652.0146 | 643.7119 | 750.6715 | 719.9023 | 966.0562 | 746.7643 | 687.6679 | 673.9927 | 694.0171 | 619.857 | 656.8986 | 546.1085 | 699.8779 | 3.51 | 0.41 | 3.92 | 6 | 60 | 0 | 6 | 72 | 45
2018-06-18 19:59 | 0 | 0 | 0 | 0 | 0 | 0 | 0 | 0 | 0 | 0 | 0 | 0 | 0 | 1 | 0 | 0 | 0 | 0 | 0 | 1048.5958 | 1060.8059 | 586.569 | 652.0146 | 643.7119 | 750.6715 | 719.9023 | 966.0562 | 746.7643 | 687.6679 | 673.9927 | 694.0171 | 619.857 | 656.8986 | 546.1085 | 699.8779 | 3.52 | 0.38 | 3.9 | 6 | 60 | 0 | 6 | 72 | 45
2018-06-18 20:04 | 0 | 0 | 0 | 0 | 0 | 0 | 0 | 0 | 0 | 0 | 0 | 0 | 0 | 1 | 0 | 0 | 0 | 0 | 0 | 1023.6874 | 1060.8059 | 589.9878 | 651.0378 | 637.8511 | 745.7875 | 716.9719 | 968.9866 | 740.9035 | 687.6679 | 673.0159 | 694.0171 | 625.7178 | 654.9451 | 546.1085 | 694.9939 | 3.52 | 0.38 | 3.9 | 7 | 61 | 0 | 3 | 71 | 44
2018-06-18 20:09 | 0 | 0 | 0 | 0 | 0 | 0 | 0 | 0 | 0 | 0 | 0 | 0 | 0 | 1 | 0 | 0 | 0 | 0 | 0 | 1023.6874 | 1060.8059 | 589.9878 | 651.0378 | 637.8511 | 745.7875 | 716.9719 | 968.9866 | 740.9035 | 687.6679 | 673.0159 | 694.0171 | 625.7178 | 654.9451 | 546.1085 | 694.9939 | 3.36 | 0.39 | 3.75 | 6 | 62 | 0 | 0 | 68 | 43
2018-06-18 20:14 | 0 | 0 | 0 | 0 | 0 | 0 | 0 | 0 | 0 | 0 | 0 | 0 | 0 | 1 | 0 | 0 | 0 | 0 | 0 | 1023.6874 | 1060.8059 | 589.9878 | 651.0378 | 637.8511 | 745.7875 | 716.9719 | 968.9866 | 740.9035 | 687.6679 | 673.0159 | 694.0171 | 625.7178 | 654.9451 | 546.1085 | 694.9939 | 3.35 | 0.35 | 3.7 | 7 | 60 | 1 | 0 | 68 | 42
2018-06-18 20:19 | 0 | 0 | 0 | 0 | 0 | 0 | 0 | 0 | 0 | 0 | 0 | 0 | 0 | 1 | 0 | 0 | 0 | 0 | 0 | 758.9744 | 748.7277 | 580.7082 | 658.8522 | 638.8278 | 743.8339 | 717.9487 | 968.9866 | 675.9463 | 682.7839 | 665.6899 | 694.0171 | 615.9498 | 655.9218 | 546.1085 | 691.5751 | 3.49 | 0.39 | 3.88 | 6 | 59 | 0 | 1 | 66 | 40
2018-06-18 20:24 | 0 | 0 | 0 | 0 | 0 | 0 | 0 | 0 | 0 | 0 | 0 | 0 | 0 | 1 | 0 | 0 | 0 | 0 | 0 | 758.9744 | 748.7277 | 580.7082 | 658.8522 | 638.8278 | 743.8339 | 717.9487 | 968.9866 | 675.9463 | 682.7839 | 665.6899 | 683.7607 | 615.9498 | 655.9218 | 535.8521 | 691.5751 | 3.48 | 0.37 | 3.85 | 6 | 59 | 0 | 1 | 66 | 40
2018-06-18 20:29 | 1 | 0 | 0 | 0 | 0 | 0 | 0 | 0 | 0 | 0 | 0 | 0 | 0 | 1 | 0 | 0 | 0 | 0 | 0 | 758.9744 | 748.7277 | 580.7082 | 658.8522 | 638.8278 | 743.8339 | 717.9487 | 968.9866 | 675.9463 | 682.7839 | 665.6899 | 683.7607 | 615.9498 | 655.9218 | 535.8521 | 691.5751 | 3.46 | 0.37 | 3.83 | 3 | 59 | 1 | 0 | 63 | 40
2018-06-18 20:34 | 0 | 0 | 0 | 0 | 0 | 0 | 0 | 0 | 0 | 0 | 0 | 0 | 0 | 1 | 0 | 0 | 0 | 0 | 0 | 740.9035 | 717.9487 | 570.9402 | 644.6887 | 635.8975 | 702.8083 | 715.9951 | 968.9866 | 632.967 | 680.8303 | 664.7131 | 683.7607 | 615.9732 | 646.6423 | 535.8521 | 689.6215 | 3.47 | 0.37 | 3.84 | 2 | 57 | 0 | 1 | 60 | 39
2018-06-18 20:39 | 0 | 0 | 0 | 0 | 0 | 0 | 0 | 0 | 0 | 0 | 0 | 0 | 0 | 1 | 0 | 0 | 0 | 0 | 0 | 740.9035 | 717.9487 | 570.9402 | 644.6887 | 635.8975 | 702.8083 | 715.9951 | 968.9866 | 632.967 | 680.8303 | 664.7131 | 683.7607 | 615.9732 | 646.6423 | 535.8521 | 689.6215 | 3.52 | 0.38 | 3.9 | 2 | 60 | 2 | 0 | 64 | 39
2018-06-18 20:44 | 0 | 0 | 0 | 0 | 0 | 0 | 0 | 0 | 0 | 0 | 0 | 0 | 0 | 1 | 0 | 0 | 0 | 0 | 0 | 740.9035 | 717.9487 | 570.9402 | 644.6887 | 635.8975 | 702.8083 | 715.9951 | 968.9866 | 632.967 | 680.8303 | 664.7131 | 683.7607 | 615.9732 | 646.6423 | 535.8521 | 689.6215 | 3.26 | 0.49 | 3.75 | 2 | 57 | 0 | 0 | 59 | 38
2018-06-18 20:49 | 0 | 0 | 0 | 0 | 0 | 0 | 0 | 0 | 0 | 0 | 0 | 0 | 0 | 1 | 0 | 0 | 0 | 0 | 0 | 724.7863 | 719.9023 | 563.6142 | 651.0378 | 631.9902 | 662.7595 | 712.5763 | 968.9866 | 617.8266 | 677.8999 | 664.7131 | 683.7607 | 613.9962 | 643.9167 | 535.8521 | 685.7143 | 3.47 | 0.38 | 3.85 | 2 | 54 | 0 | 0 | 56 | 39
2018-06-18 20:54 | 0 | 0 | 0 | 0 | 0 | 0 | 0 | 0 | 0 | 0 | 0 | 0 | 0 | 1 | 0 | 0 | 0 | 0 | 0 | 724.7863 | 719.9023 | 563.6142 | 651.0378 | 631.9902 | 662.7595 | 712.5763 | 968.9866 | 617.8266 | 677.8999 | 664.7131 | 673.0159 | 613.9962 | 643.9167 | 529.0145 | 685.7143 | 3.47 | 0.38 | 3.85 | 1 | 54 | 0 | 1 | 56 | 30
2018-06-18 20:59 | 0 | 0 | 0 | 0 | 0 | 0 | 0 | 0 | 1 | 0 | 0 | 0 | 0 | 1 | 0 | 0 | 0 | 0 | 0 | 724.7863 | 719.9023 | 563.6142 | 651.0378 | 631.9902 | 662.7595 | 712.5763 | 968.9866 | 617.8266 | 677.8999 | 664.7131 | 673.0159 | 613.9962 | 643.9167 | 529.0145 | 685.7143 | 3.61 | 0.37 | 3.98 | 1 | 53 | 0 | 1 | 55 | 1
2018-06-18 21:04 | 0 | 0 | 0 | 0 | 0 | 0 | 0 | 0 | 0 | 0 | 0 | 0 | 0 | 1 | 0 | 0 | 0 | 0 | 0 | 748.718 | 754.5787 | 554.823 | 642.735 | 628.5714 | 628.5714 | 706.7155 | 960.1954 | 612.9426 | 673.9927 | 659.829 | 673.0159 | 612.0426 | 647.6191 | 529.0145 | 680.8303 | 3.52 | 0.32 | 3.84 | 3 | 12 | 0 | 1 | 16 | 0
2018-06-18 21:09 | 0 | 0 | 0 | 0 | 0 | 0 | 0 | 0 | 0 | 0 | 0 | 0 | 0 | 1 | 0 | 0 | 0 | 0 | 0 | 748.718 | 754.5787 | 554.823 | 642.735 | 628.5714 | 628.5714 | 706.7155 | 960.1954 | 612.9426 | 673.9927 | 659.829 | 673.0159 | 612.0426 | 647.6191 | 529.0145 | 680.8303 | 3.52 | 0.32 | 3.84 | 1 | 0 | 0 | 2 | 3 | 0
2018-06-18 21:14 | 0 | 0 | 0 | 0 | 0 | 0 | 0 | 0 | 0 | 0 | 0 | 0 | 0 | 1 | 0 | 0 | 0 | 0 | 0 | 748.718 | 754.5787 | 554.823 | 642.735 | 628.5714 | 628.5714 | 706.7155 | 960.1954 | 612.9426 | 673.9927 | 659.829 | 673.0159 | 612.0426 | 647.6191 | 529.0145 | 680.8303 | 3.51 | 0.32 | 3.83 | 1 | 1 | 0 | 1 | 3 | 0
2018-06-18 21:19 | 0 | 0 | 0 | 0 | 0 | 0 | 0 | 0 | 0 | 0 | 0 | 0 | 0 | 1 | 0 | 0 | 0 | 0 | 0 | 735.0427 | 741.8803 | 550.9158 | 637.8511 | 622.7106 | 619.7802 | 700.8547 | 954.3345 | 609.0354 | 676.9231 | 654.9451 | 673.0159 | 609.1122 | 640.7814 | 529.0145 | 683.7607 | 3.38 | 0.32 | 3.7 | 1 | 0 | 0 | 1 | 2 | 0
2018-06-18 21:24 | 0 | 0 | 0 | 0 | 0 | 0 | 0 | 0 | 0 | 0 | 0 | 0 | 0 | 1 | 0 | 0 | 0 | 0 | 0 | 735.0427 | 741.8803 | 550.9158 | 637.8511 | 622.7106 | 619.7802 | 700.8547 | 954.3345 | 609.0354 | 676.9231 | 654.9451 | 652.9915 | 609.1122 | 640.7814 | 527.0609 | 683.7607 | 3.36 | 0.32 | 3.68 | 1 | 0 | 0 | 2 | 3 | 0
2018-06-18 21:29 | 0 | 0 | 0 | 0 | 0 | 0 | 0 | 0 | 0 | 0 | 0 | 0 | 0 | 1 | 0 | 0 | 0 | 0 | 0 | 735.0427 | 741.8803 | 550.9158 | 637.8511 | 622.7106 | 619.7802 | 700.8547 | 954.3345 | 609.0354 | 676.9231 | 654.9451 | 652.9915 | 609.1122 | 640.7814 | 527.0609 | 683.7607 | 3.38 | 0.36 | 3.74 | 1 | 0 | 0 | 1 | 2 | 0
2018-06-18 21:34 | 0 | 0 | 0 | 0 | 0 | 0 | 0 | 0 | 0 | 0 | 0 | 0 | 0 | 1 | 0 | 0 | 0 | 0 | 0 | 710.7203 | 704.7619 | 551.8926 | 634.9207 | 625.641 | 619.7802 | 700.8547 | 951.4042 | 605.6166 | 672.0391 | 657.8754 | 652.9915 | 608.1354 | 636.8743 | 527.0609 | 676.9231 | 3.38 | 0.34 | 3.72 | 1 | 0 | 0 | 0 | 1 | 0
2018-06-18 21:39 | 0 | 0 | 0 | 0 | 0 | 0 | 0 | 0 | 0 | 0 | 0 | 0 | 0 | 1 | 0 | 0 | 0 | 0 | 0 | 710.7203 | 704.7619 | 551.8926 | 634.9207 | 625.641 | 619.7802 | 700.8547 | 951.4042 | 605.6166 | 672.0391 | 657.8754 | 652.9915 | 608.1354 | 636.8743 | 527.0609 | 676.9231 | 3.36 | 0.33 | 3.69 | 1 | 0 | 0 | 0 | 1 | 0
2018-06-18 21:44 | 0 | 0 | 0 | 0 | 0 | 0 | 0 | 0 | 0 | 0 | 0 | 0 | 0 | 1 | 0 | 0 | 0 | 0 | 0 | 710.7203 | 704.7619 | 551.8926 | 634.9207 | 625.641 | 619.7802 | 700.8547 | 951.4042 | 605.6166 | 672.0391 | 657.8754 | 652.9915 | 608.1354 | 636.8743 | 527.0609 | 676.9231 | 3.37 | 0.32 | 3.69 | 1 | 0 | 0 | 1 | 2 | 0
2018-06-18 21:49 | 0 | 0 | 0 | 0 | 0 | 0 | 0 | 0 | 0 | 0 | 0 | 0 | 0 | 1 | 0 | 0 | 0 | 0 | 0 | 694.9939 | 694.0171 | 552.8694 | 628.5714 | 623.6874 | 617.8266 | 703.7851 | 945.5434 | 609.0354 | 669.597 | 652.9915 | 652.9915 | 603.7398 | 637.9822 | 527.0609 | 677.8999 | 3.38 | 0.32 | 3.7 | 1 | 0 | 0 | 2 | 3 | 0
2018-06-18 21:54 | 0 | 0 | 0 | 0 | 0 | 0 | 0 | 0 | 0 | 0 | 0 | 0 | 0 | 1 | 0 | 0 | 0 | 0 | 0 | 694.9939 | 694.0171 | 552.8694 | 628.5714 | 623.6874 | 617.8266 | 703.7851 | 945.5434 | 609.0354 | 669.597 | 652.9915 | 631.9902 | 603.7398 | 637.9822 | 508.9901 | 677.8999 | 3.39 | 0.33 | 3.72 | 1 | 0 | 0 | 2 | 3 | 0
2018-06-18 21:59 | 0 | 0 | 0 | 0 | 0 | 0 | 0 | 0 | 0 | 0 | 0 | 0 | 0 | 1 | 0 | 0 | 0 | 0 | 0 | 694.9939 | 694.0171 | 552.8694 | 628.5714 | 623.6874 | 617.8266 | 703.7851 | 945.5434 | 609.0354 | 669.597 | 652.9915 | 631.9902 | 603.7398 | 637.9822 | 508.9901 | 677.8999 | 2.21 | 0.31 | 2.52 | 1 | 0 | 0 | 2 | 3 | 0
2018-06-18 22:04 | 0 | 0 | 0 | 0 | 0 | 0 | 0 | 0 | 0 | 0 | 0 | 0 | 0 | 1 | 0 | 0 | 0 | 0 | 0 | 687.6679 | 680.8303 | 540.6594 | 589.9878 | 601.7094 | 596.8254 | 670.5739 | 948.4738 | 586.569 | 649.5726 | 617.8266 | 631.9902 | 575.9009 | 616.8322 | 508.9901 | 663.7363 | 2.22 | 0.33 | 2.55 | 1 | 0 | 0 | 0 | 1 | 0
2018-06-18 22:09 | 0 | 0 | 0 | 0 | 0 | 0 | 0 | 0 | 0 | 0 | 0 | 0 | 0 | 1 | 0 | 0 | 0 | 0 | 0 | 687.6679 | 680.8303 | 540.6594 | 589.9878 | 601.7094 | 596.8254 | 670.5739 | 948.4738 | 586.569 | 649.5726 | 617.8266 | 631.9902 | 575.9009 | 616.8322 | 508.9901 | 663.7363 | 1.99 | 0.33 | 2.32 | 1 | 0 | 0 | 2 | 3 | 0
2018-06-18 22:14 | 0 | 0 | 0 | 0 | 0 | 0 | 0 | 0 | 0 | 0 | 0 | 0 | 0 | 1 | 0 | 0 | 0 | 0 | 0 | 687.6679 | 680.8303 | 540.6594 | 589.9878 | 601.7094 | 596.8254 | 670.5739 | 948.4738 | 586.569 | 649.5726 | 617.8266 | 631.9902 | 575.9009 | 616.8322 | 508.9901 | 663.7363 | 2 | 0.32 | 2.32 | 1 | 0 | 0 | 1 | 2 | 0
2018-06-18 22:19 | 0 | 0 | 0 | 0 | 0 | 0 | 0 | 0 | 0 | 0 | 0 | 0 | 0 | 1 | 0 | 0 | 0 | 0 | 0 | 665.6899 | 660.8058 | 519.6581 | 585.5922 | 589.9878 | 571.917 | 663.7363 | 948.4738 | 563.6142 | 637.8511 | 606.5934 | 631.9902 | 566.1329 | 591.9414 | 508.9901 | 639.8046 | 2 | 0.34 | 2.34 | 1 | 0 | 0 | 3 | 4 | 0
2018-06-18 22:24 | 0 | 0 | 0 | 0 | 0 | 0 | 0 | 0 | 0 | 0 | 0 | 0 | 0 | 1 | 0 | 0 | 0 | 0 | 0 | 665.6899 | 660.8058 | 519.6581 | 585.5922 | 589.9878 | 571.917 | 663.7363 | 948.4738 | 563.6142 | 637.8511 | 606.5934 | 593.895 | 566.1329 | 591.9414 | 475.7789 | 639.8046 | 1.99 | 0.32 | 2.31 | 1 | 0 | 0 | 3 | 4 | 0
2018-06-18 22:29 | 0 | 0 | 0 | 0 | 0 | 0 | 0 | 0 | 0 | 0 | 0 | 0 | 0 | 1 | 0 | 0 | 0 | 0 | 0 | 665.6899 | 660.8058 | 519.6581 | 585.5922 | 589.9878 | 571.917 | 663.7363 | 948.4738 | 563.6142 | 637.8511 | 606.5934 | 593.895 | 566.1329 | 591.9414 | 475.7789 | 639.8046 | 1.9 | 0.32 | 2.22 | 1 | 0 | 0 | 1 | 2 | 0
2018-06-18 22:34 | 0 | 0 | 0 | 0 | 0 | 0 | 0 | 0 | 0 | 0 | 0 | 0 | 0 | 1 | 0 | 0 | 0 | 0 | 0 | 653.9683 | 644.6887 | 504.0293 | 572.8937 | 580.7082 | 567.033 | 648.5959 | 945.5434 | 555.7997 | 628.5714 | 597.8022 | 593.895 | 551.9694 | 589.011 | 475.7789 | 628.5714 | 1.29 | 0.31 | 1.6 | 1 | 0 | 0 | 1 | 2 | 0
2018-06-18 22:39 | 0 | 0 | 0 | 0 | 0 | 0 | 0 | 0 | 0 | 0 | 0 | 0 | 0 | 1 | 0 | 0 | 0 | 0 | 0 | 653.9683 | 644.6887 | 504.0293 | 572.8937 | 580.7082 | 567.033 | 648.5959 | 945.5434 | 555.7997 | 628.5714 | 597.8022 | 593.895 | 551.9694 | 589.011 | 475.7789 | 628.5714 | 1.29 | 0.33 | 1.62 | 2 | 0 | 0 | 2 | 4 | 0
2018-06-18 22:44 | 0 | 0 | 0 | 0 | 0 | 0 | 0 | 0 | 0 | 0 | 0 | 0 | 0 | 1 | 0 | 0 | 0 | 0 | 0 | 653.9683 | 644.6887 | 504.0293 | 572.8937 | 580.7082 | 567.033 | 648.5959 | 945.5434 | 555.7997 | 628.5714 | 597.8022 | 593.895 | 551.9694 | 589.011 | 475.7789 | 628.5714 | 1.29 | 0.34 | 1.63 | 2 | 0 | 0 | 2 | 4 | 0
2018-06-18 22:49 | 0 | 0 | 0 | 0 | 0 | 0 | 0 | 0 | 0 | 0 | 0 | 0 | 0 | 1 | 0 | 0 | 0 | 0 | 0 | 643.7119 | 639.8046 | 507.9365 | 577.7778 | 578.7546 | 556.7766 | 641.7582 | 945.5434 | 550.9158 | 624.6642 | 594.8718 | 593.895 | 554.8907 | 580.7082 | 475.7789 | 620.757 | 1.29 | 0.33 | 1.62 | 1 | 0 | 0 | 1 | 2 | 0
2018-06-18 22:54 | 0 | 0 | 0 | 0 | 0 | 0 | 0 | 0 | 0 | 0 | 0 | 0 | 0 | 1 | 0 | 0 | 0 | 0 | 0 | 643.7119 | 639.8046 | 507.9365 | 577.7778 | 578.7546 | 556.7766 | 641.7582 | 945.5434 | 550.9158 | 624.6642 | 594.8718 | 589.9878 | 554.8907 | 580.7082 | 465.0341 | 620.757 | 1.51 | 0.32 | 1.83 | 1 | 0 | 0 | 1 | 2 | 0
2018-06-18 22:59 | 0 | 0 | 0 | 0 | 0 | 0 | 0 | 0 | 0 | 0 | 0 | 0 | 0 | 1 | 0 | 0 | 0 | 0 | 0 | 643.7119 | 639.8046 | 507.9365 | 577.7778 | 578.7546 | 556.7766 | 641.7582 | 945.5434 | 550.9158 | 624.6642 | 594.8718 | 589.9878 | 554.8907 | 580.7082 | 465.0341 | 620.757 | 1.72 | 0.32 | 2.04 | 1 | 0 | 0 | 2 | 3 | 0
2018-06-18 23:04 | 0 | 0 | 0 | 0 | 0 | 0 | 0 | 0 | 0 | 0 | 0 | 0 | 0 | 1 | 0 | 0 | 0 | 0 | 0 | 641.7582 | 632.967 | 495.7265 | 573.8705 | 572.8937 | 561.6606 | 637.8511 | 945.5434 | 546.0317 | 620.757 | 590.9646 | 589.9878 | 547.0853 | 567.033 | 465.0341 | 630.0366 | 1.64 | 0.32 | 1.96 | 1 | 0 | 0 | 2 | 3 | 0
2018-06-18 23:09 | 0 | 0 | 0 | 0 | 0 | 0 | 0 | 0 | 0 | 0 | 0 | 0 | 0 | 1 | 0 | 0 | 0 | 0 | 0 | 641.7582 | 632.967 | 495.7265 | 573.8705 | 572.8937 | 561.6606 | 637.8511 | 945.5434 | 546.0317 | 620.757 | 590.9646 | 589.9878 | 547.0853 | 567.033 | 465.0341 | 630.0366 | 1.64 | 0.32 | 1.96 | 1 | 0 | 0 | 1 | 2 | 0
2018-06-18 23:14 | 0 | 0 | 0 | 0 | 0 | 0 | 0 | 0 | 0 | 0 | 0 | 0 | 0 | 1 | 0 | 0 | 0 | 0 | 0 | 641.7582 | 632.967 | 495.7265 | 573.8705 | 572.8937 | 561.6606 | 637.8511 | 945.5434 | 546.0317 | 620.757 | 590.9646 | 589.9878 | 547.0853 | 567.033 | 465.0341 | 630.0366 | 1.64 | 0.32 | 1.96 | 1 | 0 | 0 | 2 | 3 | 0
2018-06-18 23:19 | 0 | 0 | 0 | 0 | 0 | 0 | 0 | 0 | 0 | 0 | 0 | 0 | 0 | 1 | 0 | 0 | 0 | 0 | 0 | 634.9207 | 631.0134 | 492.7961 | 575.8242 | 568.9866 | 554.823 | 636.8743 | 948.4738 | 546.0317 | 617.8266 | 591.9414 | 589.9878 | 543.6665 | 577.7778 | 465.0341 | 631.0134 | 1.63 | 0.35 | 1.98 | 1 | 0 | 0 | 2 | 3 | 0
2018-06-18 23:24 | 0 | 0 | 0 | 0 | 0 | 0 | 0 | 0 | 0 | 0 | 0 | 0 | 0 | 1 | 0 | 0 | 0 | 0 | 0 | 634.9207 | 631.0134 | 492.7961 | 575.8242 | 568.9866 | 554.823 | 636.8743 | 948.4738 | 546.0317 | 617.8266 | 591.9414 | 584.6154 | 543.6665 | 577.7778 | 458.6849 | 631.0134 | 1.63 | 0.33 | 1.96 | 2 | 0 | 0 | 1 | 3 | 0
2018-06-18 23:29 | 0 | 0 | 0 | 0 | 0 | 0 | 0 | 0 | 0 | 0 | 0 | 0 | 0 | 1 | 0 | 0 | 0 | 0 | 0 | 634.9207 | 631.0134 | 492.7961 | 575.8242 | 568.9866 | 554.823 | 636.8743 | 948.4738 | 546.0317 | 617.8266 | 591.9414 | 584.6154 | 543.6665 | 577.7778 | 458.6849 | 631.0134 | 1.64 | 0.32 | 1.96 | 2 | 0 | 0 | 1 | 3 | 0
2018-06-18 23:34 | 0 | 0 | 0 | 0 | 0 | 0 | 0 | 0 | 0 | 0 | 0 | 0 | 0 | 1 | 0 | 0 | 0 | 0 | 0 | 625.641 | 624.6642 | 487.9121 | 573.8705 | 568.0098 | 552.8694 | 636.8743 | 948.4738 | 541.6361 | 617.8266 | 592.9182 | 584.6154 | 548.0402 | 575.8242 | 458.6849 | 625.641 | 1.63 | 0.32 | 1.95 | 1 | 0 | 0 | 2 | 3 | 0
2018-06-18 23:39 | 0 | 0 | 0 | 0 | 0 | 0 | 0 | 0 | 0 | 0 | 0 | 0 | 0 | 1 | 0 | 0 | 0 | 0 | 0 | 625.641 | 624.6642 | 487.9121 | 573.8705 | 568.0098 | 552.8694 | 636.8743 | 948.4738 | 541.6361 | 617.8266 | 592.9182 | 584.6154 | 548.0402 | 575.8242 | 458.6849 | 625.641 | 1.63 | 0.32 | 1.95 | 1 | 0 | 0 | 1 | 2 | 0
2018-06-18 23:44 | 0 | 0 | 0 | 0 | 0 | 0 | 0 | 0 | 0 | 0 | 0 | 0 | 0 | 1 | 0 | 0 | 0 | 0 | 0 | 625.641 | 624.6642 | 487.9121 | 573.8705 | 568.0098 | 552.8694 | 636.8743 | 948.4738 | 541.6361 | 617.8266 | 592.9182 | 584.6154 | 548.0402 | 575.8242 | 458.6849 | 625.641 | 1.63 | 0.32 | 1.95 | 1 | 0 | 0 | 1 | 2 | 0
2018-06-18 23:49 | 0 | 0 | 0 | 0 | 0 | 0 | 0 | 0 | 0 | 0 | 0 | 0 | 0 | 1 | 0 | 0 | 0 | 0 | 0 | 624.6642 | 622.7106 | 493.7729 | 565.5678 | 562.6374 | 552.8694 | 639.8046 | 948.4738 | 546.0317 | 613.9194 | 583.6385 | 584.6154 | 541.7129 | 576.801 | 458.6849 | 614.8962 | 2.75 | 0.34 | 3.09 | 1 | 0 | 0 | 1 | 2 | 0
2018-06-18 23:54 | 0 | 0 | 0 | 0 | 0 | 0 | 0 | 0 | 0 | 0 | 0 | 0 | 0 | 1 | 0 | 0 | 0 | 0 | 0 | 624.6642 | 622.7106 | 493.7729 | 565.5678 | 562.6374 | 552.8694 | 639.8046 | 948.4738 | 546.0317 | 613.9194 | 583.6385 | 584.6154 | 541.7129 | 576.801 | 458.6849 | 614.8962 | 2.8 | 0.37 | 3.17 | 1 | 0 | 0 | 1 | 2 | 0
2018-06-18 23:59 | 0 | 0 | 0 | 0 | 0 | 0 | 0 | 0 | 0 | 0 | 0 | 0 | 0 | 1 | 0 | 0 | 0 | 0 | 0 | 624.6642 | 622.7106 | 493.7729 | 565.5678 | 562.6374 | 552.8694 | 639.8046 | 948.4738 | 546.0317 | 613.9194 | 583.6385 | 584.6154 | 541.7129 | 576.801 | 458.6849 | 614.8962 | 2.79 | 0.33 | 3.12 | 1 | 0 | 0 | 1 | 2 | 0
2018-06-19 00:04 | 0 | 0 | 0 | 0 | 0 | 0 | 0 | 0 | 0 | 0 | 0 | 0 | 0 | 1 | 0 | 0 | 0 | 0 | 0 | 623.6874 | 620.757 | 490.8425 | 576.801 | 558.7302 | 554.823 | 631.9902 | 945.5434 | 542.6129 | 613.9194 | 588.0342 | 584.6154 | 540.7361 | 578.7546 | 458.6849 | 616.8498 | 2.16 | 0.32 | 2.48 | 1 | 0 | 0 | 2 | 3 | 0
2018-06-19 00:09 | 0 | 0 | 0 | 0 | 0 | 0 | 0 | 0 | 0 | 0 | 0 | 0 | 0 | 1 | 0 | 0 | 0 | 0 | 0 | 623.6874 | 620.757 | 490.8425 | 576.801 | 558.7302 | 554.823 | 631.9902 | 945.5434 | 542.6129 | 613.9194 | 588.0342 | 584.6154 | 540.7361 | 578.7546 | 458.6849 | 616.8498 | 2.16 | 0.32 | 2.48 | 1 | 0 | 0 | 2 | 3 | 0
2018-06-19 00:14 | 0 | 0 | 0 | 0 | 0 | 0 | 0 | 0 | 0 | 0 | 0 | 0 | 0 | 1 | 0 | 0 | 0 | 0 | 0 | 623.6874 | 620.757 | 490.8425 | 576.801 | 558.7302 | 554.823 | 631.9902 | 945.5434 | 542.6129 | 613.9194 | 588.0342 | 584.6154 | 540.7361 | 578.7546 | 458.6849 | 616.8498 | 2.15 | 0.32 | 2.47 | 1 | 0 | 0 | 2 | 3 | 0
2018-06-19 00:19 | 0 | 0 | 0 | 0 | 0 | 0 | 0 | 0 | 0 | 0 | 0 | 0 | 0 | 1 | 0 | 0 | 0 | 0 | 0 | 619.7802 | 611.9658 | 489.8657 | 570.9402 | 561.6606 | 562.6374 | 639.8046 | 942.6129 | 540.6594 | 601.7094 | 588.0342 | 584.6154 | 537.8594 | 570.9402 | 458.6849 | 606.5934 | 2.12 | 0.32 | 2.44 | 1 | 0 | 0 | 2 | 3 | 0
2018-06-19 00:24 | 0 | 0 | 0 | 0 | 0 | 0 | 0 | 0 | 1 | 0 | 0 | 0 | 0 | 1 | 0 | 0 | 0 | 0 | 0 | 619.7802 | 611.9658 | 489.8657 | 570.9402 | 561.6606 | 562.6374 | 639.8046 | 942.6129 | 540.6594 | 601.7094 | 588.0342 | 583.5849 | 537.8594 | 570.9402 | 453.7472 | 606.5934 | 2.13 | 0.32 | 2.45 | 1 | 0 | 0 | 1 | 2 | 0
2018-06-19 00:29 | 0 | 0 | 0 | 0 | 0 | 0 | 0 | 0 | 0 | 0 | 0 | 0 | 0 | 1 | 0 | 0 | 0 | 0 | 0 | 619.7802 | 611.9658 | 489.8657 | 570.9402 | 561.6606 | 562.6374 | 639.8046 | 942.6129 | 540.6594 | 601.7094 | 588.0342 | 583.5849 | 537.8594 | 570.9402 | 453.7472 | 606.5934 | 2.13 | 0.33 | 2.46 | 1 | 0 | 0 | 2 | 3 | 0
2018-06-19 00:34 | 0 | 0 | 0 | 0 | 0 | 0 | 0 | 0 | 0 | 0 | 0 | 0 | 0 | 1 | 0 | 0 | 0 | 0 | 0 | 623.6874 | 620.757 | 490.8425 | 572.8937 | 558.7302 | 542.6129 | 636.8743 | 939.6826 | 539.6826 | 602.6862 | 584.6154 | 583.5849 | 535.8521 | 567.0673 | 453.7472 | 610.989 | 2.12 | 0.34 | 2.46 | 1 | 0 | 0 | 2 | 3 | 0
2018-06-19 00:39 | 0 | 0 | 0 | 0 | 0 | 0 | 0 | 0 | 0 | 0 | 0 | 0 | 0 | 1 | 0 | 0 | 0 | 0 | 0 | 623.6874 | 620.757 | 490.8425 | 572.8937 | 558.7302 | 542.6129 | 636.8743 | 939.6826 | 539.6826 | 602.6862 | 584.6154 | 583.5849 | 535.8521 | 567.0673 | 453.7472 | 610.989 | 2.13 | 0.33 | 2.46 | 1 | 0 | 0 | 1 | 2 | 0
2018-06-19 00:44 | 0 | 0 | 0 | 0 | 0 | 0 | 0 | 0 | 0 | 0 | 0 | 0 | 0 | 1 | 0 | 0 | 0 | 0 | 0 | 623.6874 | 620.757 | 490.8425 | 572.8937 | 558.7302 | 542.6129 | 636.8743 | 939.6826 | 539.6826 | 602.6862 | 584.6154 | 583.5849 | 535.8521 | 567.0673 | 453.7472 | 610.989 | 2.13 | 0.32 | 2.45 | 1 | 0 | 0 | 2 | 3 | 0
2018-06-19 00:49 | 0 | 0 | 0 | 0 | 0 | 0 | 0 | 0 | 0 | 0 | 0 | 0 | 0 | 1 | 0 | 0 | 0 | 0 | 0 | 618.8034 | 616.8498 | 491.8193 | 569.9634 | 558.7302 | 554.823 | 634.9207 | 936.7521 | 543.5897 | 599.7558 | 582.6617 | 583.5849 | 533.8985 | 560.6838 | 453.7472 | 614.8962 | 2.13 | 0.32 | 2.45 | 1 | 0 | 0 | 2 | 3 | 0
2018-06-19 00:54 | 0 | 0 | 0 | 0 | 0 | 0 | 0 | 0 | 0 | 0 | 0 | 0 | 0 | 1 | 0 | 0 | 0 | 0 | 0 | 618.8034 | 616.8498 | 491.8193 | 569.9634 | 558.7302 | 554.823 | 634.9207 | 936.7521 | 543.5897 | 599.7558 | 582.6617 | 577.7778 | 533.8985 | 560.6838 | 452.8241 | 614.8962 | 2.13 | 0.32 | 2.45 | 1 | 0 | 0 | 1 | 2 | 0
2018-06-19 00:59 | 0 | 0 | 0 | 0 | 0 | 0 | 0 | 0 | 0 | 0 | 0 | 0 | 0 | 1 | 0 | 0 | 0 | 0 | 0 | 618.8034 | 616.8498 | 491.8193 | 569.9634 | 558.7302 | 554.823 | 634.9207 | 936.7521 | 543.5897 | 599.7558 | 582.6617 | 577.7778 | 533.8985 | 560.6838 | 452.8241 | 614.8962 | 2.12 | 0.32 | 2.44 | 1 | 0 | 1 | 2 | 4 | 0
2018-06-19 01:04 | 0 | 0 | 0 | 0 | 0 | 0 | 0 | 0 | 0 | 0 | 0 | 0 | 0 | 1 | 0 | 0 | 0 | 0 | 0 | 627.5946 | 624.6642 | 489.8657 | 572.9914 | 554.823 | 556.7766 | 634.9207 | 933.8218 | 542.6129 | 598.779 | 586.569 | 577.7778 | 542.6897 | 568.0098 | 452.8241 | 604.6398 | 2.12 | 0.32 | 2.44 | 1 | 0 | 1 | 1 | 3 | 0
2018-06-19 01:09 | 0 | 0 | 0 | 0 | 0 | 0 | 0 | 0 | 0 | 0 | 0 | 0 | 0 | 1 | 0 | 0 | 0 | 0 | 0 | 627.5946 | 624.6642 | 489.8657 | 572.9914 | 554.823 | 556.7766 | 634.9207 | 933.8218 | 542.6129 | 598.779 | 586.569 | 577.7778 | 542.6897 | 568.0098 | 452.8241 | 604.6398 | 0.97 | 0.33 | 1.3 | 1 | 0 | 1 | 1 | 3 | 0
2018-06-19 01:14 | 0 | 0 | 0 | 0 | 0 | 0 | 0 | 0 | 0 | 0 | 0 | 0 | 0 | 1 | 0 | 0 | 0 | 0 | 0 | 627.5946 | 624.6642 | 489.8657 | 572.9914 | 554.823 | 556.7766 | 634.9207 | 933.8218 | 542.6129 | 598.779 | 586.569 | 577.7778 | 542.6897 | 568.0098 | 452.8241 | 604.6398 | 0.97 | 0.33 | 1.3 | 1 | 0 | 0 | 2 | 3 | 0
2018-06-19 01:19 | 0 | 0 | 0 | 0 | 0 | 0 | 0 | 0 | 0 | 0 | 0 | 0 | 0 | 1 | 0 | 0 | 0 | 0 | 0 | 626.6178 | 620.757 | 484.0049 | 564.591 | 549.939 | 551.8926 | 646.6423 | 933.8218 | 542.6129 | 598.779 | 585.5922 | 577.7778 | 531.9449 | 568.0098 | 452.8241 | 601.7094 | 0.97 | 0.32 | 1.29 | 1 | 0 | 0 | 1 | 2 | 0
2018-06-19 01:24 | 0 | 0 | 0 | 0 | 0 | 0 | 0 | 0 | 0 | 0 | 0 | 0 | 0 | 1 | 0 | 0 | 0 | 0 | 0 | 626.6178 | 620.757 | 484.0049 | 564.591 | 549.939 | 551.8926 | 646.6423 | 933.8218 | 542.6129 | 598.779 | 585.5922 | 579.7314 | 531.9449 | 568.0098 | 453.8009 | 601.7094 | 0.98 | 0.31 | 1.29 | 1 | 0 | 0 | 1 | 2 | 0
2018-06-19 01:29 | 0 | 0 | 0 | 0 | 0 | 0 | 0 | 0 | 0 | 0 | 0 | 0 | 0 | 1 | 0 | 0 | 0 | 0 | 0 | 626.6178 | 620.757 | 484.0049 | 564.591 | 549.939 | 551.8926 | 646.6423 | 933.8218 | 542.6129 | 598.779 | 585.5922 | 579.7314 | 531.9449 | 568.0098 | 453.8009 | 601.7094 | 0.97 | 0.32 | 1.29 | 1 | 0 | 0 | 2 | 3 | 0
2018-06-19 01:34 | 0 | 0 | 0 | 0 | 0 | 0 | 0 | 0 | 0 | 0 | 0 | 0 | 0 | 1 | 0 | 0 | 0 | 0 | 0 | 615.873 | 613.9194 | 486.9353 | 568.9866 | 554.823 | 557.7534 | 643.7119 | 933.8218 | 539.6826 | 601.7094 | 584.6154 | 579.7314 | 531.9449 | 573.8565 | 453.8009 | 606.5934 | 0.97 | 0.31 | 1.28 | 1 | 0 | 0 | 2 | 3 | 0
2018-06-19 01:39 | 0 | 0 | 0 | 0 | 0 | 0 | 0 | 0 | 0 | 0 | 0 | 0 | 0 | 1 | 0 | 0 | 0 | 0 | 0 | 615.873 | 613.9194 | 486.9353 | 568.9866 | 554.823 | 557.7534 | 643.7119 | 933.8218 | 539.6826 | 601.7094 | 584.6154 | 579.7314 | 531.9449 | 573.8565 | 453.8009 | 606.5934 | 0.97 | 0.32 | 1.29 | 1 | 0 | 0 | 2 | 3 | 0
2018-06-19 01:44 | 0 | 0 | 0 | 0 | 0 | 0 | 0 | 0 | 0 | 0 | 0 | 0 | 0 | 1 | 0 | 0 | 0 | 0 | 0 | 615.873 | 613.9194 | 486.9353 | 568.9866 | 554.823 | 557.7534 | 643.7119 | 933.8218 | 539.6826 | 601.7094 | 584.6154 | 579.7314 | 531.9449 | 573.8565 | 453.8009 | 606.5934 | 0.97 | 0.33 | 1.3 | 1 | 0 | 0 | 2 | 3 | 0
2018-06-19 01:49 | 0 | 0 | 0 | 0 | 0 | 0 | 0 | 0 | 0 | 0 | 0 | 0 | 0 | 1 | 0 | 0 | 0 | 0 | 0 | 616.8498 | 612.9426 | 488.8889 | 569.9634 | 554.823 | 555.7997 | 645.6655 | 933.8218 | 542.6129 | 598.779 | 586.569 | 579.7314 | 536.8289 | 571.917 | 453.8009 | 600.7326 | 0.97 | 0.32 | 1.29 | 1 | 0 | 0 | 0 | 1 | 0
2018-06-19 01:54 | 0 | 0 | 0 | 0 | 0 | 0 | 0 | 0 | 0 | 0 | 0 | 0 | 0 | 1 | 0 | 0 | 0 | 0 | 0 | 616.8498 | 612.9426 | 488.8889 | 569.9634 | 554.823 | 555.7997 | 645.6655 | 933.8218 | 542.6129 | 598.779 | 586.569 | 582.6617 | 536.8289 | 571.917 | 455.7545 | 600.7326 | 1.19 | 0.32 | 1.51 | 1 | 0 | 0 | 1 | 2 | 0
2018-06-19 01:59 | 0 | 0 | 0 | 0 | 0 | 0 | 0 | 0 | 0 | 0 | 0 | 0 | 0 | 1 | 0 | 0 | 0 | 0 | 0 | 616.8498 | 612.9426 | 488.8889 | 569.9634 | 554.823 | 555.7997 | 645.6655 | 933.8218 | 542.6129 | 598.779 | 586.569 | 582.6617 | 536.8289 | 571.917 | 455.7545 | 600.7326 | 1.19 | 0.33 | 1.52 | 1 | 0 | 0 | 1 | 2 | 0
2018-06-19 02:04 | 0 | 0 | 0 | 0 | 0 | 0 | 0 | 0 | 0 | 0 | 0 | 0 | 0 | 1 | 0 | 0 | 0 | 0 | 0 | 614.8962 | 606.5934 | 492.7961 | 570.9402 | 557.7534 | 559.707 | 641.7582 | 930.8913 | 538.7057 | 597.8022 | 586.569 | 582.6617 | 533.8985 | 576.801 | 455.7545 | 602.6862 | 1.19 | 0.33 | 1.52 | 1 | 0 | 0 | 0 | 1 | 0
2018-06-19 02:09 | 0 | 0 | 0 | 0 | 0 | 0 | 0 | 0 | 0 | 0 | 0 | 0 | 0 | 1 | 0 | 0 | 0 | 0 | 0 | 614.8962 | 606.5934 | 492.7961 | 570.9402 | 557.7534 | 559.707 | 641.7582 | 930.8913 | 538.7057 | 597.8022 | 586.569 | 582.6617 | 533.8985 | 576.801 | 455.7545 | 602.6862 | 1.19 | 0.32 | 1.51 | 1 | 0 | 0 | 2 | 3 | 0
2018-06-19 02:14 | 0 | 0 | 0 | 0 | 0 | 0 | 0 | 0 | 0 | 0 | 0 | 0 | 0 | 1 | 0 | 0 | 0 | 0 | 0 | 614.8962 | 606.5934 | 492.7961 | 570.9402 | 557.7534 | 559.707 | 641.7582 | 930.8913 | 538.7057 | 597.8022 | 586.569 | 582.6617 | 533.8985 | 576.801 | 455.7545 | 602.6862 | 2.14 | 0.33 | 2.47 | 1 | 0 | 0 | 2 | 3 | 0
2018-06-19 02:19 | 0 | 1 | 0 | 0 | 0 | 0 | 0 | 0 | 0 | 0 | 0 | 0 | 0 | 1 | 0 | 0 | 0 | 0 | 0 | 617.8266 | 610.0122 | 485.9585 | 568.0098 | 554.823 | 560.6838 | 645.6655 | 925.0305 | 544.5665 | 596.7278 | 590.9646 | 582.6617 | 531.9449 | 560.7267 | 455.7545 | 601.7094 | 2.7 | 0.33 | 3.03 | 1 | 0 | 0 | 2 | 3 | 0
2018-06-19 02:24 | 0 | 0 | 0 | 0 | 0 | 0 | 0 | 0 | 0 | 0 | 0 | 0 | 0 | 1 | 0 | 0 | 0 | 0 | 0 | 617.8266 | 610.0122 | 485.9585 | 568.0098 | 554.823 | 560.6838 | 645.6655 | 925.0305 | 544.5665 | 596.7278 | 590.9646 | 582.6617 | 531.9449 | 560.7267 | 454.7776 | 601.7094 | 4.51 | 0.34 | 4.85 | 1 | 0 | 0 | 2 | 3 | 0
2018-06-19 02:29 | 0 | 0 | 0 | 0 | 0 | 0 | 0 | 0 | 0 | 0 | 0 | 0 | 0 | 1 | 0 | 0 | 0 | 0 | 0 | 617.8266 | 610.0122 | 485.9585 | 568.0098 | 554.823 | 560.6838 | 645.6655 | 925.0305 | 544.5665 | 596.7278 | 590.9646 | 582.6617 | 531.9449 | 560.7267 | 454.7776 | 601.7094 | 4.44 | 0.33 | 4.77 | 1 | 1 | 0 | 1 | 3 | 0
2018-06-19 02:34 | 0 | 0 | 0 | 0 | 0 | 0 | 0 | 0 | 0 | 0 | 0 | 0 | 0 | 1 | 0 | 0 | 0 | 0 | 0 | 624.6642 | 625.641 | 481.5629 | 571.917 | 557.7534 | 575.8242 | 651.0378 | 916.2394 | 549.939 | 594.8718 | 585.5922 | 582.6617 | 535.8521 | 573.8705 | 454.7776 | 600.7326 | 4.39 | 0.33 | 4.72 | 1 | 0 | 0 | 1 | 2 | 0
2018-06-19 02:39 | 0 | 0 | 0 | 0 | 0 | 0 | 0 | 0 | 0 | 0 | 0 | 0 | 0 | 1 | 0 | 0 | 0 | 0 | 0 | 624.6642 | 625.641 | 481.5629 | 571.917 | 557.7534 | 575.8242 | 651.0378 | 916.2394 | 549.939 | 594.8718 | 585.5922 | 582.6617 | 535.8521 | 573.8705 | 454.7776 | 600.7326 | 4.25 | 0.32 | 4.57 | 1 | 0 | 0 | 1 | 2 | 0
2018-06-19 02:44 | 0 | 0 | 0 | 0 | 0 | 0 | 0 | 0 | 0 | 0 | 0 | 0 | 0 | 1 | 0 | 0 | 0 | 0 | 0 | 624.6642 | 625.641 | 481.5629 | 571.917 | 557.7534 | 575.8242 | 651.0378 | 916.2394 | 549.939 | 594.8718 | 585.5922 | 582.6617 | 535.8521 | 573.8705 | 454.7776 | 600.7326 | 4.23 | 0.34 | 4.57 | 1 | 0 | 0 | 2 | 3 | 0
2018-06-19 02:49 | 0 | 0 | 0 | 0 | 0 | 0 | 0 | 0 | 0 | 0 | 0 | 0 | 0 | 1 | 0 | 0 | 0 | 0 | 0 | 628.5714 | 628.5714 | 488.8889 | 570.9402 | 554.823 | 568.9866 | 643.7119 | 904.5178 | 552.8694 | 597.8022 | 583.6385 | 582.6617 | 536.8289 | 568.9866 | 454.7776 | 605.6166 | 4.23 | 0.35 | 4.58 | 1 | 0 | 0 | 0 | 1 | 0
2018-06-19 02:54 | 0 | 0 | 0 | 0 | 0 | 0 | 0 | 0 | 0 | 0 | 0 | 0 | 0 | 1 | 0 | 0 | 0 | 0 | 0 | 628.5714 | 628.5714 | 488.8889 | 570.9402 | 554.823 | 568.9866 | 643.7119 | 904.5178 | 552.8694 | 597.8022 | 583.6385 | 583.6385 | 536.8289 | 568.9866 | 454.7776 | 605.6166 | 4.09 | 0.33 | 4.42 | 1 | 0 | 0 | 2 | 3 | 0
2018-06-19 02:59 | 0 | 0 | 0 | 0 | 0 | 0 | 0 | 0 | 0 | 0 | 0 | 0 | 0 | 1 | 0 | 0 | 0 | 0 | 0 | 628.5714 | 628.5714 | 488.8889 | 570.9402 | 554.823 | 568.9866 | 643.7119 | 904.5178 | 552.8694 | 597.8022 | 583.6385 | 583.6385 | 536.8289 | 568.9866 | 454.7776 | 605.6166 | 4.07 | 0.34 | 4.41 | 1 | 0 | 0 | 1 | 2 | 0
2018-06-19 03:04 | 0 | 0 | 0 | 0 | 0 | 0 | 0 | 0 | 0 | 0 | 0 | 0 | 0 | 1 | 0 | 0 | 0 | 0 | 0 | 626.6178 | 621.7338 | 487.9121 | 569.9634 | 554.823 | 565.5678 | 646.6423 | 895.7265 | 558.7302 | 594.8718 | 588.0342 | 583.6385 | 536.8289 | 564.591 | 454.7776 | 610.0122 | 4.08 | 0.33 | 4.41 | 1 | 0 | 0 | 1 | 2 | 0
2018-06-19 03:09 | 0 | 0 | 0 | 0 | 0 | 0 | 0 | 0 | 0 | 0 | 0 | 0 | 0 | 1 | 0 | 0 | 0 | 0 | 0 | 626.6178 | 621.7338 | 487.9121 | 569.9634 | 554.823 | 565.5678 | 646.6423 | 895.7265 | 558.7302 | 594.8718 | 588.0342 | 583.6385 | 536.8289 | 564.591 | 454.7776 | 610.0122 | 4.09 | 0.34 | 4.43 | 1 | 0 | 0 | 1 | 2 | 0
2018-06-19 03:14 | 0 | 0 | 0 | 0 | 0 | 0 | 0 | 0 | 0 | 0 | 0 | 0 | 0 | 1 | 0 | 0 | 0 | 0 | 0 | 626.6178 | 621.7338 | 487.9121 | 569.9634 | 554.823 | 565.5678 | 646.6423 | 895.7265 | 558.7302 | 594.8718 | 588.0342 | 583.6385 | 536.8289 | 564.591 | 454.7776 | 610.0122 | 4.09 | 0.33 | 4.42 | 1 | 0 | 0 | 1 | 2 | 0
2018-06-19 03:19 | 0 | 0 | 0 | 0 | 0 | 0 | 0 | 0 | 0 | 0 | 0 | 0 | 0 | 1 | 0 | 0 | 0 | 0 | 0 | 625.641 | 616.8498 | 489.8657 | 571.917 | 557.7534 | 568.9866 | 651.0378 | 886.9353 | 557.7534 | 602.6862 | 589.011 | 583.6385 | 534.8753 | 561.643 | 454.7776 | 610.989 | 4.31 | 0.33 | 4.64 | 1 | 0 | 0 | 2 | 3 | 0
2018-06-19 03:24 | 0 | 0 | 0 | 0 | 0 | 0 | 0 | 0 | 0 | 0 | 0 | 0 | 0 | 1 | 0 | 0 | 0 | 0 | 0 | 625.641 | 616.8498 | 489.8657 | 571.917 | 557.7534 | 568.9866 | 651.0378 | 886.9353 | 557.7534 | 602.6862 | 589.011 | 584.6154 | 534.8753 | 561.643 | 454.7776 | 610.989 | 4.3 | 0.33 | 4.63 | 2 | 0 | 0 | 1 | 3 | 0
2018-06-19 03:29 | 0 | 0 | 0 | 0 | 0 | 0 | 0 | 0 | 0 | 0 | 0 | 0 | 0 | 1 | 0 | 0 | 0 | 0 | 0 | 625.641 | 616.8498 | 489.8657 | 571.917 | 557.7534 | 568.9866 | 651.0378 | 886.9353 | 557.7534 | 602.6862 | 589.011 | 584.6154 | 534.8753 | 561.643 | 454.7776 | 610.989 | 4.3 | 0.34 | 4.64 | 1 | 0 | 0 | 1 | 2 | 0
2018-06-19 03:34 | 0 | 0 | 0 | 0 | 0 | 0 | 0 | 0 | 0 | 0 | 0 | 0 | 0 | 1 | 0 | 0 | 0 | 0 | 0 | 623.6874 | 618.8034 | 490.8425 | 569.9634 | 553.8462 | 567.033 | 652.0146 | 862.0269 | 555.7997 | 595.8486 | 588.0342 | 584.6154 | 530.9681 | 565.5678 | 454.7776 | 621.7338 | 2.93 | 0.35 | 3.28 | 1 | 0 | 0 | 2 | 3 | 0
2018-06-19 03:39 | 0 | 0 | 0 | 0 | 0 | 0 | 0 | 0 | 0 | 0 | 0 | 0 | 0 | 1 | 0 | 0 | 0 | 0 | 0 | 623.6874 | 618.8034 | 490.8425 | 569.9634 | 553.8462 | 567.033 | 652.0146 | 862.0269 | 555.7997 | 595.8486 | 588.0342 | 584.6154 | 530.9681 | 565.5678 | 454.7776 | 621.7338 | 2.59 | 0.34 | 2.93 | 1 | 0 | 0 | 1 | 2 | 0
2018-06-19 03:44 | 0 | 0 | 0 | 0 | 0 | 0 | 0 | 0 | 0 | 0 | 0 | 0 | 0 | 1 | 0 | 0 | 0 | 0 | 0 | 623.6874 | 618.8034 | 490.8425 | 569.9634 | 553.8462 | 567.033 | 652.0146 | 862.0269 | 555.7997 | 595.8486 | 588.0342 | 584.6154 | 530.9681 | 565.5678 | 454.7776 | 621.7338 | 1.89 | 0.33 | 2.22 | 1 | 0 | 0 | 1 | 2 | 0
2018-06-19 03:49 | 0 | 0 | 0 | 0 | 0 | 0 | 0 | 0 | 0 | 0 | 0 | 0 | 0 | 1 | 0 | 0 | 0 | 0 | 0 | 619.7802 | 611.9658 | 490.8425 | 563.6142 | 554.823 | 562.6374 | 648.5959 | 843.9561 | 548.9622 | 595.8486 | 581.685 | 584.6154 | 531.9449 | 568.0098 | 454.7776 | 612.9426 | 0.97 | 0.32 | 1.29 | 1 | 0 | 0 | 1 | 2 | 0
2018-06-19 03:54 | 0 | 0 | 0 | 0 | 0 | 0 | 0 | 0 | 0 | 0 | 0 | 0 | 0 | 1 | 0 | 0 | 0 | 0 | 0 | 619.7802 | 611.9658 | 490.8425 | 563.6142 | 554.823 | 562.6374 | 648.5959 | 843.9561 | 548.9622 | 595.8486 | 581.685 | 575.8242 | 531.9449 | 568.0098 | 452.8241 | 612.9426 | 0.97 | 0.33 | 1.3 | 1 | 0 | 0 | 1 | 2 | 0
2018-06-19 03:59 | 0 | 0 | 0 | 0 | 0 | 0 | 0 | 0 | 0 | 0 | 0 | 0 | 0 | 1 | 0 | 0 | 0 | 0 | 0 | 619.7802 | 611.9658 | 490.8425 | 563.6142 | 554.823 | 562.6374 | 648.5959 | 843.9561 | 548.9622 | 595.8486 | 581.685 | 575.8242 | 531.9449 | 568.0098 | 452.8241 | 612.9426 | 0.98 | 0.32 | 1.3 | 1 | 0 | 0 | 2 | 3 | 0
2018-06-19 04:04 | 0 | 0 | 0 | 0 | 0 | 0 | 0 | 0 | 0 | 0 | 0 | 0 | 0 | 1 | 0 | 0 | 0 | 0 | 0 | 615.873 | 613.9194 | 486.9353 | 562.6374 | 552.8694 | 565.5678 | 647.6191 | 826.3737 | 547.9854 | 593.895 | 580.7082 | 575.8242 | 538.7825 | 560.8149 | 452.8241 | 603.663 | 0.97 | 0.34 | 1.31 | 1 | 0 | 0 | 2 | 3 | 0
2018-06-19 04:09 | 0 | 0 | 0 | 0 | 0 | 0 | 0 | 0 | 0 | 0 | 0 | 0 | 0 | 1 | 0 | 0 | 0 | 0 | 0 | 615.873 | 613.9194 | 486.9353 | 562.6374 | 552.8694 | 565.5678 | 647.6191 | 826.3737 | 547.9854 | 593.895 | 580.7082 | 575.8242 | 538.7825 | 560.8149 | 452.8241 | 603.663 | 0.97 | 0.33 | 1.3 | 1 | 0 | 0 | 1 | 2 | 0
2018-06-19 04:14 | 0 | 0 | 0 | 0 | 0 | 0 | 0 | 0 | 0 | 0 | 0 | 0 | 0 | 1 | 0 | 0 | 0 | 0 | 0 | 615.873 | 613.9194 | 486.9353 | 562.6374 | 552.8694 | 565.5678 | 647.6191 | 826.3737 | 547.9854 | 593.895 | 580.7082 | 575.8242 | 538.7825 | 560.8149 | 452.8241 | 603.663 | 0.98 | 0.34 | 1.32 | 1 | 0 | 0 | 2 | 3 | 0
2018-06-19 04:19 | 0 | 0 | 0 | 0 | 0 | 0 | 0 | 0 | 0 | 0 | 0 | 0 | 0 | 1 | 0 | 0 | 0 | 0 | 0 | 617.8266 | 609.0354 | 490.8425 | 553.8462 | 557.7534 | 565.5678 | 640.7814 | 820.5129 | 547.0085 | 596.8254 | 579.7314 | 575.8242 | 536.8289 | 567.033 | 452.8241 | 602.6862 | 0.97 | 0.32 | 1.29 | 1 | 0 | 0 | 2 | 3 | 0
2018-06-19 04:24 | 0 | 0 | 0 | 0 | 0 | 0 | 0 | 0 | 0 | 0 | 0 | 0 | 0 | 1 | 0 | 0 | 0 | 0 | 0 | 617.8266 | 609.0354 | 490.8425 | 553.8462 | 557.7534 | 565.5678 | 640.7814 | 820.5129 | 547.0085 | 596.8254 | 579.7314 | 577.7778 | 536.8289 | 567.033 | 451.8473 | 602.6862 | 0.97 | 0.32 | 1.29 | 1 | 0 | 0 | 1 | 2 | 0
2018-06-19 04:29 | 0 | 0 | 0 | 0 | 0 | 0 | 0 | 0 | 0 | 0 | 0 | 0 | 0 | 1 | 0 | 0 | 0 | 0 | 0 | 617.8266 | 609.0354 | 490.8425 | 553.8462 | 557.7534 | 565.5678 | 640.7814 | 820.5129 | 547.0085 | 596.8254 | 579.7314 | 577.7778 | 536.8289 | 567.033 | 451.8473 | 602.6862 | 0.97 | 0.32 | 1.29 | 1 | 0 | 0 | 2 | 3 | 0
2018-06-19 04:34 | 0 | 0 | 0 | 0 | 0 | 0 | 0 | 0 | 0 | 0 | 0 | 0 | 0 | 1 | 0 | 0 | 0 | 0 | 0 | 616.8498 | 609.0354 | 486.9353 | 560.6838 | 551.8926 | 569.9634 | 643.7119 | 805.8608 | 546.0317 | 590.9646 | 584.6154 | 577.7778 | 541.7129 | 565.5678 | 451.8473 | 601.7094 | 0.97 | 0.32 | 1.29 | 1 | 0 | 0 | 2 | 3 | 0
2018-06-19 04:39 | 0 | 0 | 0 | 0 | 0 | 0 | 0 | 0 | 0 | 0 | 0 | 0 | 0 | 1 | 0 | 0 | 0 | 0 | 0 | 616.8498 | 609.0354 | 486.9353 | 560.6838 | 551.8926 | 569.9634 | 643.7119 | 805.8608 | 546.0317 | 590.9646 | 584.6154 | 577.7778 | 541.7129 | 565.5678 | 451.8473 | 601.7094 | 0.98 | 0.32 | 1.3 | 1 | 0 | 0 | 1 | 2 | 0
2018-06-19 04:44 | 0 | 0 | 0 | 0 | 0 | 0 | 0 | 0 | 0 | 0 | 0 | 0 | 0 | 1 | 0 | 0 | 0 | 0 | 0 | 616.8498 | 609.0354 | 486.9353 | 560.6838 | 551.8926 | 569.9634 | 643.7119 | 805.8608 | 546.0317 | 590.9646 | 584.6154 | 577.7778 | 541.7129 | 565.5678 | 451.8473 | 601.7094 | 0.79 | 0.33 | 1.12 | 1 | 0 | 0 | 1 | 2 | 0
2018-06-19 04:49 | 0 | 0 | 0 | 0 | 0 | 0 | 0 | 0 | 0 | 0 | 0 | 0 | 0 | 1 | 0 | 0 | 0 | 0 | 0 | 612.9329 | 602.6862 | 475.7021 | 563.6142 | 554.823 | 562.6374 | 642.735 | 793.1624 | 546.0317 | 593.895 | 580.7082 | 577.7778 | 538.7825 | 555.7997 | 451.8473 | 599.7558 | 0.69 | 0.33 | 1.02 | 1 | 0 | 0 | 1 | 2 | 0
2018-06-19 04:54 | 0 | 0 | 0 | 0 | 0 | 0 | 0 | 0 | 0 | 0 | 0 | 0 | 0 | 1 | 0 | 0 | 0 | 0 | 0 | 612.9329 | 602.6862 | 475.7021 | 563.6142 | 554.823 | 562.6374 | 642.735 | 793.1624 | 546.0317 | 593.895 | 580.7082 | 576.9352 | 538.7825 | 555.7997 | 452.8241 | 599.7558 | 0.69 | 0.32 | 1.01 | 1 | 0 | 0 | 2 | 3 | 0
2018-06-19 04:59 | 0 | 0 | 0 | 0 | 0 | 0 | 0 | 0 | 0 | 0 | 0 | 0 | 0 | 1 | 0 | 0 | 0 | 0 | 0 | 612.9329 | 602.6862 | 475.7021 | 563.6142 | 554.823 | 562.6374 | 642.735 | 793.1624 | 546.0317 | 593.895 | 580.7082 | 576.9352 | 538.7825 | 555.7997 | 452.8241 | 599.7558 | 0.69 | 0.32 | 1.01 | 1 | 0 | 0 | 2 | 3 | 0
2018-06-19 05:04 | 0 | 0 | 0 | 0 | 0 | 0 | 0 | 0 | 0 | 0 | 0 | 0 | 0 | 1 | 0 | 0 | 0 | 0 | 0 | 612.9426 | 609.0354 | 478.6325 | 556.7766 | 553.8462 | 564.591 | 632.967 | 780.464 | 542.6129 | 596.8254 | 582.6617 | 576.9352 | 542.6457 | 560.8149 | 452.8241 | 605.6166 | 0.69 | 0.35 | 1.04 | 1 | 0 | 0 | 1 | 2 | 0
2018-06-19 05:09 | 0 | 0 | 0 | 0 | 0 | 0 | 0 | 0 | 0 | 0 | 0 | 0 | 0 | 1 | 0 | 0 | 0 | 0 | 0 | 612.9426 | 609.0354 | 478.6325 | 556.7766 | 553.8462 | 564.591 | 632.967 | 780.464 | 542.6129 | 596.8254 | 582.6617 | 576.9352 | 542.6457 | 560.8149 | 452.8241 | 605.6166 | 0.69 | 0.33 | 1.02 | 1 | 0 | 0 | 2 | 3 | 0
2018-06-19 05:14 | 0 | 0 | 0 | 0 | 0 | 0 | 0 | 0 | 0 | 0 | 0 | 0 | 0 | 1 | 0 | 0 | 0 | 0 | 0 | 612.9426 | 609.0354 | 478.6325 | 556.7766 | 553.8462 | 564.591 | 632.967 | 780.464 | 542.6129 | 596.8254 | 582.6617 | 576.9352 | 542.6457 | 560.8149 | 452.8241 | 605.6166 | 0.69 | 0.33 | 1.02 | 1 | 0 | 0 | 2 | 3 | 0
2018-06-19 05:19 | 0 | 0 | 0 | 0 | 0 | 0 | 0 | 0 | 0 | 0 | 0 | 0 | 0 | 1 | 0 | 0 | 0 | 0 | 0 | 611.9658 | 605.6166 | 479.6093 | 561.6606 | 554.823 | 561.6606 | 642.735 | 771.6728 | 543.5897 | 591.9414 | 581.685 | 576.9352 | 536.8289 | 556.7676 | 452.8241 | 603.663 | 0.69 | 0.33 | 1.02 | 1 | 0 | 0 | 2 | 3 | 0
2018-06-19 05:24 | 0 | 0 | 0 | 0 | 0 | 0 | 0 | 0 | 0 | 0 | 0 | 0 | 0 | 1 | 0 | 0 | 0 | 0 | 0 | 611.9658 | 605.6166 | 479.6093 | 561.6606 | 554.823 | 561.6606 | 642.735 | 771.6728 | 543.5897 | 591.9414 | 581.685 | 575.8242 | 536.8289 | 556.7676 | 453.8009 | 603.663 | 0.69 | 0.34 | 1.03 | 1 | 0 | 0 | 1 | 2 | 0
2018-06-19 05:29 | 0 | 0 | 0 | 0 | 0 | 0 | 0 | 0 | 0 | 0 | 0 | 0 | 0 | 1 | 0 | 0 | 0 | 0 | 0 | 611.9658 | 605.6166 | 479.6093 | 561.6606 | 554.823 | 561.6606 | 642.735 | 771.6728 | 543.5897 | 591.9414 | 581.685 | 575.8242 | 536.8289 | 556.7676 | 453.8009 | 603.663 | 0.69 | 0.33 | 1.02 | 1 | 0 | 0 | 2 | 3 | 0
2018-06-19 05:34 | 0 | 0 | 0 | 0 | 0 | 0 | 0 | 0 | 0 | 0 | 0 | 0 | 0 | 1 | 0 | 0 | 0 | 0 | 0 | 610.0122 | 599.7558 | 474.7253 | 561.6606 | 554.823 | 560.7228 | 636.8743 | 768.254 | 546.0317 | 596.8254 | 582.6617 | 575.8242 | 533.8985 | 547.0085 | 453.8009 | 600.7326 | 0.69 | 0.33 | 1.02 | 1 | 0 | 0 | 2 | 3 | 0
2018-06-19 05:39 | 0 | 0 | 0 | 0 | 0 | 0 | 0 | 0 | 0 | 0 | 0 | 0 | 0 | 1 | 0 | 0 | 0 | 0 | 0 | 610.0122 | 599.7558 | 474.7253 | 561.6606 | 554.823 | 560.7228 | 636.8743 | 768.254 | 546.0317 | 596.8254 | 582.6617 | 575.8242 | 533.8985 | 547.0085 | 453.8009 | 600.7326 | 2.74 | 0.33 | 3.07 | 1 | 0 | 0 | 1 | 2 | 0
2018-06-19 05:44 | 0 | 0 | 0 | 0 | 0 | 0 | 0 | 0 | 0 | 0 | 0 | 0 | 0 | 1 | 0 | 0 | 0 | 0 | 0 | 610.0122 | 599.7558 | 474.7253 | 561.6606 | 554.823 | 560.7228 | 636.8743 | 768.254 | 546.0317 | 596.8254 | 582.6617 | 575.8242 | 533.8985 | 547.0085 | 453.8009 | 600.7326 | 2.89 | 0.34 | 3.23 | 1 | 0 | 0 | 2 | 3 | 0
2018-06-19 05:49 | 0 | 0 | 0 | 0 | 0 | 0 | 0 | 0 | 0 | 0 | 0 | 0 | 0 | 1 | 0 | 0 | 0 | 0 | 0 | 610.0122 | 603.663 | 481.5629 | 560.6838 | 551.8926 | 564.591 | 641.7582 | 761.9048 | 543.5897 | 598.779 | 581.685 | 575.8242 | 535.8521 | 550.9158 | 453.8009 | 604.6398 | 2.86 | 0.34 | 3.2 | 1 | 0 | 0 | 1 | 2 | 0
2018-06-19 05:54 | 0 | 0 | 0 | 0 | 0 | 0 | 0 | 0 | 0 | 0 | 0 | 0 | 0 | 1 | 0 | 0 | 0 | 0 | 0 | 610.0122 | 603.663 | 481.5629 | 560.6838 | 551.8926 | 564.591 | 641.7582 | 761.9048 | 543.5897 | 598.779 | 581.685 | 577.7241 | 535.8521 | 550.9158 | 452.8584 | 604.6398 | 2.85 | 0.33 | 3.18 | 1 | 0 | 0 | 1 | 2 | 0
2018-06-19 05:59 | 0 | 0 | 0 | 0 | 0 | 0 | 0 | 0 | 0 | 0 | 0 | 0 | 0 | 1 | 0 | 0 | 0 | 0 | 0 | 610.0122 | 603.663 | 481.5629 | 560.6838 | 551.8926 | 564.591 | 641.7582 | 761.9048 | 543.5897 | 598.779 | 581.685 | 577.7241 | 535.8521 | 550.9158 | 452.8584 | 604.6398 | 2.84 | 0.35 | 3.19 | 1 | 0 | 0 | 2 | 3 | 0
2018-06-19 06:04 | 0 | 0 | 0 | 0 | 0 | 0 | 0 | 0 | 0 | 0 | 0 | 0 | 0 | 1 | 0 | 0 | 0 | 0 | 0 | 612.9426 | 607.5702 | 480.5861 | 560.6838 | 554.823 | 562.6374 | 636.8743 | 761.9048 | 544.5568 | 596.8254 | 582.6617 | 577.7241 | 538.7825 | 558.7972 | 452.8584 | 604.6398 | 3.47 | 0.35 | 3.82 | 1 | 0 | 0 | 1 | 2 | 1
2018-06-19 06:09 | 0 | 0 | 0 | 0 | 0 | 0 | 0 | 0 | 0 | 0 | 0 | 0 | 0 | 1 | 0 | 0 | 0 | 0 | 0 | 612.9426 | 607.5702 | 480.5861 | 560.6838 | 554.823 | 562.6374 | 636.8743 | 761.9048 | 544.5568 | 596.8254 | 582.6617 | 577.7241 | 538.7825 | 558.7972 | 452.8584 | 604.6398 | 3.68 | 0.33 | 4.01 | 1 | 0 | 0 | 1 | 2 | 1
2018-06-19 06:14 | 0 | 0 | 0 | 0 | 0 | 0 | 0 | 0 | 0 | 0 | 0 | 0 | 0 | 1 | 0 | 0 | 0 | 1 | 0 | 612.9426 | 607.5702 | 480.5861 | 560.6838 | 554.823 | 562.6374 | 636.8743 | 761.9048 | 544.5568 | 596.8254 | 582.6617 | 577.7241 | 538.7825 | 558.7972 | 452.8584 | 604.6398 | 3.68 | 0.34 | 4.02 | 2 | 0 | 0 | 1 | 3 | 1
2018-06-19 06:19 | 0 | 0 | 0 | 0 | 0 | 0 | 0 | 0 | 0 | 0 | 0 | 0 | 0 | 1 | 0 | 0 | 0 | 0 | 0 | 610.0122 | 605.519 | 486.9353 | 567.033 | 552.8694 | 562.6374 | 639.8046 | 756.0439 | 540.6594 | 593.895 | 579.7314 | 577.7241 | 534.8753 | 559.707 | 452.8584 | 602.6862 | 4.4 | 0.33 | 4.73 | 1 | 0 | 0 | 1 | 2 | 1
2018-06-19 06:24 | 1 | 0 | 0 | 0 | 0 | 0 | 0 | 0 | 0 | 0 | 0 | 0 | 0 | 1 | 0 | 0 | 0 | 0 | 0 | 610.0122 | 605.519 | 486.9353 | 567.033 | 552.8694 | 562.6374 | 639.8046 | 756.0439 | 540.6594 | 593.895 | 579.7314 | 580.7082 | 534.8753 | 559.707 | 452.8241 | 602.6862 | 4.55 | 0.33 | 4.88 | 1 | 0 | 1 | 2 | 4 | 1
2018-06-19 06:29 | 0 | 0 | 0 | 0 | 0 | 0 | 0 | 0 | 0 | 0 | 0 | 0 | 0 | 1 | 0 | 0 | 0 | 0 | 0 | 610.0122 | 605.519 | 486.9353 | 567.033 | 552.8694 | 562.6374 | 639.8046 | 756.0439 | 540.6594 | 593.895 | 579.7314 | 580.7082 | 534.8753 | 559.707 | 452.8241 | 602.6862 | 4.51 | 0.32 | 4.83 | 1 | 0 | 1 | 2 | 4 | 0
2018-06-19 06:34 | 0 | 0 | 0 | 0 | 0 | 0 | 0 | 0 | 0 | 0 | 0 | 0 | 0 | 1 | 0 | 0 | 0 | 0 | 0 | 618.8034 | 610.0122 | 488.8889 | 561.6606 | 554.823 | 563.6142 | 638.8278 | 756.0439 | 543.5897 | 597.8022 | 581.685 | 580.7082 | 538.2824 | 568.9866 | 452.8241 | 606.5934 | 4.52 | 0.34 | 4.86 | 1 | 0 | 1 | 1 | 3 | 1
2018-06-19 06:39 | 0 | 0 | 0 | 0 | 0 | 0 | 0 | 0 | 0 | 0 | 0 | 0 | 0 | 1 | 0 | 0 | 0 | 0 | 0 | 618.8034 | 610.0122 | 488.8889 | 561.6606 | 554.823 | 563.6142 | 638.8278 | 756.0439 | 543.5897 | 597.8022 | 581.685 | 580.7082 | 538.2824 | 568.9866 | 452.8241 | 606.5934 | 4.51 | 0.33 | 4.84 | 1 | 0 | 0 | 2 | 3 | 0
2018-06-19 06:44 | 0 | 0 | 0 | 0 | 0 | 0 | 0 | 0 | 0 | 0 | 0 | 0 | 0 | 1 | 0 | 0 | 0 | 0 | 0 | 618.8034 | 610.0122 | 488.8889 | 561.6606 | 554.823 | 563.6142 | 638.8278 | 756.0439 | 543.5897 | 597.8022 | 581.685 | 580.7082 | 538.2824 | 568.9866 | 452.8241 | 606.5934 | 4.51 | 0.31 | 4.82 | 1 | 0 | 1 | 2 | 4 | 0
2018-06-19 06:49 | 0 | 0 | 0 | 0 | 0 | 0 | 0 | 0 | 0 | 0 | 0 | 0 | 0 | 1 | 0 | 0 | 0 | 0 | 0 | 612.9426 | 604.6398 | 477.6557 | 557.7534 | 552.8694 | 567.033 | 638.8278 | 753.1136 | 518.6813 | 593.895 | 581.685 | 580.7082 | 536.8289 | 558.7302 | 452.8241 | 602.6862 | 4.51 | 0.32 | 4.83 | 1 | 0 | 1 | 2 | 4 | 0
2018-06-19 06:54 | 0 | 0 | 0 | 0 | 0 | 0 | 0 | 0 | 0 | 0 | 0 | 0 | 0 | 1 | 0 | 0 | 0 | 0 | 0 | 612.9426 | 604.6398 | 477.6557 | 557.7534 | 552.8694 | 567.033 | 638.8278 | 753.1136 | 518.6813 | 593.895 | 581.685 | 577.7778 | 536.8289 | 558.7302 | 451.8473 | 602.6862 | 4.52 | 0.32 | 4.84 | 1 | 0 | 0 | 1 | 2 | 0
2018-06-19 06:59 | 0 | 0 | 0 | 0 | 0 | 0 | 0 | 0 | 0 | 0 | 0 | 0 | 0 | 1 | 0 | 0 | 0 | 0 | 0 | 612.9426 | 604.6398 | 477.6557 | 557.7534 | 552.8694 | 567.033 | 638.8278 | 753.1136 | 518.6813 | 593.895 | 581.685 | 577.7778 | 536.8289 | 558.7302 | 451.8473 | 602.6862 | 3.43 | 0.32 | 3.75 | 1 | 0 | 0 | 1 | 2 | 0
2018-06-19 07:04 | 0 | 0 | 0 | 0 | 0 | 0 | 0 | 0 | 0 | 0 | 0 | 0 | 0 | 1 | 0 | 0 | 0 | 0 | 0 | 606.5934 | 602.6862 | 487.9121 | 562.6374 | 558.7302 | 560.6838 | 644.6887 | 753.1136 | 471.7949 | 594.8718 | 582.6617 | 577.7778 | 537.8057 | 554.7887 | 451.8473 | 601.7094 | 3.43 | 0.32 | 3.75 | 1 | 0 | 0 | 2 | 3 | 0
2018-06-19 07:09 | 0 | 0 | 0 | 0 | 0 | 0 | 0 | 0 | 0 | 0 | 0 | 0 | 0 | 1 | 0 | 0 | 0 | 0 | 0 | 606.5934 | 602.6862 | 487.9121 | 562.6374 | 558.7302 | 560.6838 | 644.6887 | 753.1136 | 471.7949 | 594.8718 | 582.6617 | 577.7778 | 537.8057 | 554.7887 | 451.8473 | 601.7094 | 2.28 | 0.32 | 2.6 | 1 | 0 | 0 | 2 | 3 | 0
2018-06-19 07:14 | 0 | 0 | 0 | 0 | 0 | 0 | 0 | 0 | 0 | 0 | 0 | 0 | 0 | 1 | 0 | 0 | 0 | 0 | 0 | 606.5934 | 602.6862 | 487.9121 | 562.6374 | 558.7302 | 560.6838 | 644.6887 | 753.1136 | 471.7949 | 594.8718 | 582.6617 | 577.7778 | 537.8057 | 554.7887 | 451.8473 | 601.7094 | 2.28 | 0.32 | 2.6 | 1 | 0 | 0 | 2 | 3 | 0
2018-06-19 07:19 | 0 | 0 | 0 | 0 | 0 | 0 | 0 | 0 | 0 | 0 | 0 | 0 | 0 | 1 | 0 | 0 | 0 | 0 | 0 | 611.9658 | 601.7094 | 484.0049 | 563.6142 | 557.7534 | 564.591 | 637.8511 | 747.2527 | 490.8425 | 592.9182 | 585.5922 | 577.7778 | 538.7825 | 563.6142 | 451.8473 | 596.8254 | 2.28 | 0.31 | 2.59 | 1 | 0 | 0 | 2 | 3 | 0
2018-06-19 07:24 | 0 | 0 | 0 | 0 | 0 | 0 | 0 | 0 | 0 | 0 | 0 | 0 | 0 | 1 | 0 | 0 | 0 | 0 | 0 | 611.9658 | 601.7094 | 484.0049 | 563.6142 | 557.7534 | 564.591 | 637.8511 | 747.2527 | 490.8425 | 592.9182 | 585.5922 | 579.7314 | 538.7825 | 563.6142 | 453.8009 | 596.8254 | 2.28 | 0.32 | 2.6 | 1 | 0 | 0 | 2 | 3 | 0
2018-06-19 07:29 | 0 | 0 | 0 | 0 | 0 | 0 | 0 | 0 | 0 | 0 | 0 | 0 | 0 | 1 | 0 | 0 | 0 | 0 | 0 | 611.9658 | 601.7094 | 484.0049 | 563.6142 | 557.7534 | 564.591 | 637.8511 | 747.2527 | 490.8425 | 592.9182 | 585.5922 | 579.7314 | 538.7825 | 563.6142 | 453.8009 | 596.8254 | 2.27 | 0.31 | 2.58 | 1 | 0 | 0 | 1 | 2 | 0
2018-06-19 07:34 | 0 | 0 | 0 | 0 | 0 | 0 | 0 | 0 | 0 | 0 | 0 | 0 | 0 | 1 | 0 | 0 | 0 | 0 | 0 | 610.0122 | 604.6398 | 490.8425 | 558.7302 | 558.7302 | 561.6606 | 643.7119 | 741.392 | 513.7973 | 593.895 | 579.7314 | 579.7314 | 540.7361 | 561.6606 | 453.8009 | 593.895 | 2.27 | 0.31 | 2.58 | 1 | 0 | 0 | 1 | 2 | 1
2018-06-19 07:39 | 0 | 0 | 0 | 0 | 0 | 0 | 0 | 0 | 0 | 0 | 0 | 0 | 0 | 1 | 0 | 0 | 1 | 0 | 0 | 610.0122 | 604.6398 | 490.8425 | 558.7302 | 558.7302 | 561.6606 | 643.7119 | 741.392 | 513.7973 | 593.895 | 579.7314 | 579.7314 | 540.7361 | 561.6606 | 453.8009 | 593.895 | 1.67 | 0.31 | 1.98 | 1 | 0 | 0 | 1 | 2 | 1
2018-06-19 07:44 | 0 | 0 | 0 | 0 | 0 | 0 | 0 | 0 | 0 | 0 | 0 | 0 | 0 | 1 | 0 | 0 | 0 | 0 | 0 | 610.0122 | 604.6398 | 490.8425 | 558.7302 | 558.7302 | 561.6606 | 643.7119 | 741.392 | 513.7973 | 593.895 | 579.7314 | 579.7314 | 540.7361 | 561.6606 | 453.8009 | 593.895 | 1.83 | 0.43 | 2.26 | 1 | 0 | 0 | 2 | 3 | 1
2018-06-19 07:49 | 0 | 0 | 0 | 0 | 0 | 0 | 0 | 0 | 0 | 0 | 0 | 0 | 0 | 1 | 0 | 0 | 0 | 0 | 0 | 611.9658 | 606.5934 | 476.6789 | 559.707 | 556.7766 | 567.033 | 644.6887 | 729.6703 | 507.9365 | 590.9646 | 584.6154 | 579.7314 | 540.7361 | 556.7766 | 453.8009 | 588.0342 | 1.83 | 0.35 | 2.18 | 1 | 0 | 0 | 1 | 2 | 1
2018-06-19 07:54 | 0 | 0 | 0 | 0 | 0 | 0 | 0 | 0 | 0 | 0 | 0 | 0 | 0 | 1 | 0 | 0 | 0 | 0 | 0 | 611.9658 | 606.5934 | 476.6789 | 559.707 | 556.7766 | 567.033 | 644.6887 | 729.6703 | 507.9365 | 590.9646 | 584.6154 | 580.7082 | 540.7361 | 556.7766 | 490.9193 | 588.0342 | 1.83 | 0.31 | 2.14 | 1 | 0 | 0 | 2 | 3 | 1
2018-06-19 07:59 | 0 | 0 | 0 | 0 | 0 | 0 | 0 | 0 | 0 | 0 | 0 | 0 | 0 | 1 | 0 | 0 | 0 | 0 | 0 | 611.9658 | 606.5934 | 476.6789 | 559.707 | 556.7766 | 567.033 | 644.6887 | 729.6703 | 507.9365 | 590.9646 | 584.6154 | 580.7082 | 540.7361 | 556.7766 | 490.9193 | 588.0342 | 1.84 | 0.35 | 2.19 | 1 | 0 | 0 | 1 | 2 | 1
2018-06-19 08:04 | 0 | 0 | 0 | 0 | 0 | 0 | 0 | 0 | 0 | 0 | 0 | 0 | 0 | 1 | 0 | 0 | 0 | 0 | 0 | 613.9194 | 603.663 | 477.6557 | 553.8462 | 558.7302 | 563.6142 | 641.7582 | 720.8792 | 506.9597 | 593.895 | 581.685 | 580.7082 | 577.8546 | 559.7182 | 490.9193 | 596.8254 | 1.84 | 0.32 | 2.16 | 1 | 0 | 0 | 1 | 2 | 2
2018-06-19 08:09 | 0 | 0 | 0 | 0 | 0 | 0 | 0 | 0 | 0 | 0 | 0 | 0 | 0 | 1 | 0 | 0 | 0 | 0 | 0 | 613.9194 | 603.663 | 477.6557 | 553.8462 | 558.7302 | 563.6142 | 641.7582 | 720.8792 | 506.9597 | 593.895 | 581.685 | 580.7082 | 577.8546 | 559.7182 | 490.9193 | 596.8254 | 1.92 | 0.32 | 2.24 | 1 | 0 | 0 | 3 | 4 | 2
2018-06-19 08:14 | 0 | 0 | 0 | 0 | 0 | 0 | 0 | 0 | 0 | 0 | 0 | 0 | 0 | 1 | 0 | 0 | 0 | 0 | 0 | 613.9194 | 603.663 | 477.6557 | 553.8462 | 558.7302 | 563.6142 | 641.7582 | 720.8792 | 506.9597 | 593.895 | 581.685 | 580.7082 | 577.8546 | 559.7182 | 490.9193 | 596.8254 | 1.92 | 0.32 | 2.24 | 1 | 0 | 0 | 3 | 4 | 2
2018-06-19 08:19 | 0 | 0 | 0 | 0 | 0 | 0 | 0 | 0 | 0 | 0 | 0 | 0 | 0 | 1 | 0 | 0 | 0 | 0 | 0 | 609.0354 | 600.7326 | 480.5861 | 561.6606 | 557.7534 | 561.6606 | 646.6423 | 748.2296 | 490.8425 | 590.9646 | 580.7082 | 580.7082 | 599.8326 | 559.707 | 490.9193 | 584.6154 | 1.92 | 0.32 | 2.24 | 2 | 0 | 0 | 1 | 3 | 2
2018-06-19 08:24 | 0 | 0 | 0 | 0 | 0 | 0 | 0 | 0 | 0 | 0 | 0 | 0 | 0 | 1 | 0 | 0 | 0 | 0 | 0 | 609.0354 | 600.7326 | 480.5861 | 561.6606 | 557.7534 | 561.6606 | 646.6423 | 748.2296 | 490.8425 | 590.9646 | 580.7082 | 578.7546 | 599.8326 | 559.707 | 521.6885 | 584.6154 | 2.87 | 0.33 | 3.2 | 2 | 0 | 0 | 2 | 4 | 3
2018-06-19 08:29 | 0 | 0 | 0 | 0 | 0 | 0 | 0 | 0 | 0 | 0 | 0 | 0 | 0 | 1 | 0 | 0 | 0 | 0 | 0 | 609.0354 | 600.7326 | 480.5861 | 561.6606 | 557.7534 | 561.6606 | 646.6423 | 748.2296 | 490.8425 | 590.9646 | 580.7082 | 578.7546 | 599.8326 | 559.707 | 521.6885 | 584.6154 | 2.89 | 0.33 | 3.22 | 2 | 0 | 0 | 2 | 4 | 3
2018-06-19 08:34 | 0 | 0 | 0 | 0 | 0 | 0 | 0 | 0 | 0 | 0 | 0 | 0 | 0 | 1 | 0 | 0 | 0 | 0 | 0 | 609.0354 | 602.6862 | 490.8425 | 559.707 | 552.8694 | 568.0098 | 642.735 | 725.2747 | 516.7277 | 597.8022 | 579.7314 | 578.7546 | 612.9523 | 558.0734 | 521.6885 | 588.0342 | 2.88 | 0.34 | 3.22 | 2 | 0 | 0 | 2 | 4 | 3
2018-06-19 08:39 | 0 | 0 | 0 | 0 | 0 | 0 | 0 | 0 | 0 | 0 | 0 | 0 | 0 | 1 | 0 | 0 | 0 | 0 | 0 | 609.0354 | 602.6862 | 490.8425 | 559.707 | 552.8694 | 568.0098 | 642.735 | 725.2747 | 516.7277 | 597.8022 | 579.7314 | 578.7546 | 612.9523 | 558.0734 | 521.6885 | 588.0342 | 2.88 | 0.36 | 3.24 | 3 | 1 | 1 | 1 | 6 | 3
2018-06-19 08:44 | 0 | 0 | 0 | 0 | 0 | 0 | 0 | 0 | 0 | 0 | 0 | 0 | 0 | 1 | 0 | 0 | 0 | 0 | 0 | 609.0354 | 602.6862 | 490.8425 | 559.707 | 552.8694 | 568.0098 | 642.735 | 725.2747 | 516.7277 | 597.8022 | 579.7314 | 578.7546 | 612.9523 | 558.0734 | 521.6885 | 588.0342 | 2.87 | 0.36 | 3.23 | 2 | 1 | 1 | 1 | 5 | 4
2018-06-19 08:49 | 0 | 0 | 0 | 0 | 0 | 0 | 0 | 0 | 0 | 0 | 0 | 0 | 0 | 1 | 0 | 0 | 0 | 0 | 0 | 617.8266 | 617.8266 | 477.6557 | 554.823 | 543.5897 | 559.707 | 644.6887 | 716.9719 | 484.0049 | 597.8022 | 584.6154 | 578.7546 | 620.8338 | 557.7534 | 521.6885 | 594.8718 | 2.87 | 0.36 | 3.23 | 2 | 1 | 0 | 2 | 5 | 6
2018-06-19 08:54 | 0 | 0 | 0 | 0 | 0 | 0 | 0 | 0 | 0 | 0 | 0 | 0 | 0 | 1 | 0 | 0 | 0 | 0 | 0 | 617.8266 | 617.8266 | 477.6557 | 554.823 | 543.5897 | 559.707 | 644.6887 | 716.9719 | 484.0049 | 597.8022 | 584.6154 | 576.801 | 620.8338 | 557.7534 | 537.8057 | 594.8718 | 2.96 | 0.36 | 3.32 | 2 | 1 | 0 | 2 | 5 | 14
2018-06-19 08:59 | 0 | 0 | 0 | 0 | 0 | 0 | 0 | 0 | 0 | 0 | 0 | 0 | 0 | 1 | 0 | 0 | 0 | 0 | 0 | 617.8266 | 617.8266 | 477.6557 | 554.823 | 543.5897 | 559.707 | 644.6887 | 716.9719 | 484.0049 | 597.8022 | 584.6154 | 576.801 | 620.8338 | 557.7534 | 537.8057 | 594.8718 | 2.39 | 0.37 | 2.76 | 2 | 3 | 1 | 1 | 7 | 15
2018-06-19 09:04 | 0 | 0 | 0 | 0 | 0 | 0 | 0 | 0 | 0 | 0 | 0 | 0 | 0 | 1 | 0 | 0 | 0 | 0 | 0 | 627.5946 | 661.7827 | 484.0049 | 559.707 | 547.9854 | 564.591 | 643.7119 | 699.8779 | 508.9133 | 595.8486 | 665.6899 | 576.801 | 620.8338 | 556.7766 | 537.8057 | 592.9182 | 3.18 | 0.38 | 3.56 | 2 | 8 | 1 | 1 | 12 | 16
2018-06-19 09:09 | 0 | 0 | 0 | 0 | 0 | 0 | 0 | 0 | 0 | 0 | 0 | 0 | 0 | 1 | 0 | 0 | 0 | 0 | 0 | 627.5946 | 661.7827 | 484.0049 | 559.707 | 547.9854 | 564.591 | 643.7119 | 699.8779 | 508.9133 | 595.8486 | 665.6899 | 576.801 | 620.8338 | 556.7766 | 537.8057 | 592.9182 | 2.92 | 0.37 | 3.29 | 2 | 14 | 1 | 1 | 18 | 17
2018-06-19 09:14 | 0 | 0 | 0 | 0 | 0 | 0 | 0 | 0 | 0 | 0 | 0 | 0 | 0 | 1 | 0 | 0 | 0 | 0 | 0 | 627.5946 | 661.7827 | 484.0049 | 559.707 | 547.9854 | 564.591 | 643.7119 | 699.8779 | 508.9133 | 595.8486 | 665.6899 | 576.801 | 620.8338 | 556.7766 | 537.8057 | 592.9182 | 2.91 | 0.36 | 3.27 | 3 | 12 | 0 | 3 | 18 | 17
2018-06-19 09:19 | 0 | 0 | 0 | 0 | 0 | 0 | 0 | 0 | 0 | 0 | 0 | 0 | 0 | 1 | 0 | 0 | 0 | 0 | 0 | 651.0378 | 716.9719 | 488.8889 | 559.707 | 547.9854 | 567.033 | 636.8743 | 681.8071 | 507.9365 | 595.8486 | 683.7607 | 576.801 | 603.1727 | 551.8926 | 537.8057 | 594.8718 | 2.91 | 0.37 | 3.28 | 3 | 10 | 0 | 4 | 17 | 17
2018-06-19 09:24 | 0 | 0 | 0 | 0 | 0 | 0 | 0 | 0 | 0 | 0 | 0 | 0 | 0 | 1 | 0 | 0 | 0 | 0 | 0 | 651.0378 | 716.9719 | 488.8889 | 559.707 | 547.9854 | 567.033 | 636.8743 | 681.8071 | 507.9365 | 595.8486 | 683.7607 | 573.8705 | 603.1727 | 551.8926 | 509.1855 | 594.8718 | 3.18 | 0.38 | 3.56 | 2 | 11 | 0 | 5 | 18 | 18
2018-06-19 09:29 | 0 | 0 | 0 | 0 | 0 | 0 | 0 | 0 | 0 | 0 | 0 | 0 | 0 | 1 | 0 | 0 | 0 | 0 | 0 | 651.0378 | 716.9719 | 488.8889 | 559.707 | 547.9854 | 567.033 | 636.8743 | 681.8071 | 507.9365 | 595.8486 | 683.7607 | 573.8705 | 603.1727 | 551.8926 | 509.1855 | 594.8718 | 3.17 | 0.37 | 3.54 | 3 | 11 | 0 | 6 | 20 | 19
2018-06-19 09:34 | 0 | 0 | 0 | 0 | 0 | 0 | 0 | 0 | 0 | 0 | 0 | 0 | 0 | 1 | 0 | 0 | 0 | 0 | 0 | 694.9939 | 731.624 | 488.8889 | 556.7766 | 548.9622 | 571.917 | 639.8046 | 669.597 | 522.5886 | 593.895 | 695.9707 | 573.8705 | 553.9573 | 552.8694 | 509.1855 | 596.8254 | 3.17 | 0.38 | 3.55 | 3 | 10 | 1 | 5 | 19 | 19
2018-06-19 09:39 | 0 | 0 | 0 | 0 | 0 | 0 | 0 | 0 | 0 | 0 | 0 | 0 | 0 | 1 | 0 | 0 | 0 | 0 | 0 | 694.9939 | 731.624 | 488.8889 | 556.7766 | 548.9622 | 571.917 | 639.8046 | 669.597 | 522.5886 | 593.895 | 695.9707 | 573.8705 | 553.9573 | 552.8694 | 509.1855 | 596.8254 | 3.17 | 0.39 | 3.56 | 5 | 11 | 1 | 6 | 23 | 18
2018-06-19 09:44 | 0 | 0 | 0 | 0 | 0 | 0 | 0 | 0 | 0 | 0 | 0 | 0 | 0 | 0 | 0 | 0 | 0 | 0 | 0 | 694.9939 | 731.624 | 488.8889 | 556.7766 | 548.9622 | 571.917 | 639.8046 | 669.597 | 522.5886 | 593.895 | 695.9707 | 573.8705 | 553.9573 | 552.8694 | 509.1855 | 596.8254 | 3.17 | 0.4 | 3.57 | 5 | 11 | 1 | 6 | 23 | 16
2018-06-19 09:49 | 0 | 0 | 0 | 0 | 0 | 0 | 0 | 0 | 0 | 0 | 0 | 0 | 0 | 1 | 0 | 0 | 0 | 0 | 0 | 721.856 | 744.8107 | 483.0281 | 556.7766 | 550.9158 | 612.9426 | 638.8278 | 653.9683 | 517.7045 | 599.7558 | 697.9243 | 573.8705 | 538.7825 | 542.6305 | 509.1855 | 590.9646 | 3.17 | 0.37 | 3.54 | 6 | 12 | 1 | 6 | 25 | 16
2018-06-19 09:54 | 0 | 0 | 0 | 0 | 0 | 0 | 0 | 0 | 0 | 0 | 0 | 0 | 0 | 1 | 0 | 0 | 0 | 0 | 0 | 721.856 | 744.8107 | 483.0281 | 556.7766 | 550.9158 | 612.9426 | 638.8278 | 653.9683 | 517.7045 | 599.7558 | 697.9243 | 576.801 | 538.7825 | 542.6305 | 485.0585 | 590.9646 | 3.18 | 0.37 | 3.55 | 6 | 11 | 1 | 2 | 20 | 16
2018-06-19 09:59 | 0 | 0 | 0 | 0 | 0 | 0 | 0 | 0 | 0 | 0 | 0 | 0 | 0 | 1 | 0 | 0 | 0 | 0 | 0 | 721.856 | 744.8107 | 483.0281 | 556.7766 | 550.9158 | 612.9426 | 638.8278 | 653.9683 | 517.7045 | 599.7558 | 697.9243 | 576.801 | 538.7825 | 542.6305 | 485.0585 | 590.9646 | 3.17 | 0.38 | 3.55 | 6 | 12 | 1 | 3 | 22 | 16
2018-06-19 10:04 | 0 | 0 | 0 | 0 | 0 | 0 | 0 | 0 | 0 | 0 | 1 | 0 | 0 | 1 | 0 | 0 | 0 | 0 | 0 | 736.9963 | 740.9035 | 486.9353 | 555.7997 | 550.9158 | 628.5714 | 640.7814 | 638.8278 | 510.8669 | 592.9182 | 693.0403 | 576.801 | 538.7825 | 548.9622 | 485.0585 | 591.9414 | 3.09 | 0.39 | 3.48 | 7 | 12 | 1 | 3 | 23 | 13
2018-06-19 10:09 | 0 | 0 | 0 | 0 | 0 | 1 | 0 | 0 | 0 | 0 | 1 | 0 | 0 | 1 | 0 | 0 | 0 | 0 | 0 | 736.9963 | 740.9035 | 486.9353 | 555.7997 | 550.9158 | 628.5714 | 640.7814 | 638.8278 | 510.8669 | 592.9182 | 693.0403 | 576.801 | 538.7825 | 548.9622 | 485.0585 | 591.9414 | 3.09 | 0.36 | 3.45 | 7 | 12 | 2 | 2 | 23 | 12
2018-06-19 10:14 | 0 | 0 | 0 | 0 | 0 | 0 | 0 | 0 | 0 | 0 | 0 | 0 | 0 | 1 | 0 | 0 | 0 | 0 | 0 | 736.9963 | 740.9035 | 486.9353 | 555.7997 | 550.9158 | 628.5714 | 640.7814 | 638.8278 | 510.8669 | 592.9182 | 693.0403 | 576.801 | 538.7825 | 548.9622 | 485.0585 | 591.9414 | 3.09 | 0.37 | 3.46 | 8 | 9 | 1 | 3 | 21 | 17
2018-06-19 10:19 | 0 | 0 | 0 | 0 | 0 | 0 | 0 | 0 | 0 | 0 | 0 | 0 | 0 | 1 | 0 | 0 | 0 | 0 | 0 | 740.9035 | 735.0427 | 484.0049 | 559.707 | 551.8926 | 636.8743 | 635.8975 | 634.9207 | 525.0305 | 593.895 | 698.9011 | 576.801 | 534.8753 | 549.939 | 485.0585 | 596.8254 | 3.17 | 0.4 | 3.57 | 8 | 9 | 1 | 3 | 21 | 16
2018-06-19 10:24 | 0 | 0 | 0 | 0 | 0 | 0 | 0 | 0 | 0 | 0 | 1 | 0 | 0 | 1 | 0 | 0 | 0 | 0 | 0 | 740.9035 | 735.0427 | 484.0049 | 559.707 | 551.8926 | 636.8743 | 635.8975 | 634.9207 | 525.0305 | 593.895 | 698.9011 | 576.801 | 534.8753 | 549.939 | 477.7325 | 596.8254 | 3.17 | 0.38 | 3.55 | 8 | 13 | 1 | 2 | 24 | 19
2018-06-19 10:29 | 0 | 0 | 0 | 0 | 0 | 0 | 0 | 0 | 0 | 0 | 1 | 0 | 0 | 1 | 0 | 0 | 0 | 0 | 0 | 740.9035 | 735.0427 | 484.0049 | 559.707 | 551.8926 | 636.8743 | 635.8975 | 634.9207 | 525.0305 | 593.895 | 698.9011 | 576.801 | 534.8753 | 549.939 | 477.7325 | 596.8254 | 3.17 | 0.36 | 3.53 | 8 | 14 | 1 | 1 | 24 | 18
2018-06-19 10:34 | 0 | 0 | 0 | 0 | 0 | 0 | 0 | 0 | 0 | 0 | 1 | 0 | 0 | 1 | 0 | 0 | 0 | 0 | 0 | 739.9267 | 756.0439 | 486.9353 | 556.7766 | 549.939 | 628.5714 | 634.9207 | 634.9207 | 526.9939 | 592.9182 | 701.8315 | 576.801 | 531.9449 | 547.9854 | 477.7325 | 597.8022 | 3.17 | 0.36 | 3.53 | 9 | 14 | 1 | 2 | 26 | 18
2018-06-19 10:39 | 0 | 0 | 0 | 0 | 0 | 0 | 0 | 0 | 0 | 0 | 1 | 0 | 0 | 1 | 0 | 0 | 0 | 0 | 0 | 739.9267 | 756.0439 | 486.9353 | 556.7766 | 549.939 | 628.5714 | 634.9207 | 634.9207 | 526.9939 | 592.9182 | 701.8315 | 576.801 | 531.9449 | 547.9854 | 477.7325 | 597.8022 | 3.18 | 0.36 | 3.54 | 9 | 14 | 1 | 2 | 26 | 16
2018-06-19 10:44 | 0 | 0 | 0 | 0 | 0 | 0 | 0 | 0 | 0 | 0 | 1 | 0 | 0 | 1 | 0 | 0 | 0 | 0 | 0 | 739.9267 | 756.0439 | 486.9353 | 556.7766 | 549.939 | 628.5714 | 634.9207 | 634.9207 | 526.9939 | 592.9182 | 701.8315 | 576.801 | 531.9449 | 547.9854 | 477.7325 | 597.8022 | 3.17 | 0.36 | 3.53 | 8 | 13 | 2 | 2 | 25 | 18
2018-06-19 10:49 | 0 | 0 | 0 | 0 | 0 | 0 | 0 | 0 | 0 | 0 | 1 | 0 | 0 | 1 | 0 | 0 | 0 | 0 | 0 | 740.9035 | 746.7643 | 480.5861 | 556.7766 | 547.9854 | 631.9902 | 640.7814 | 626.1295 | 534.7985 | 594.8718 | 698.9011 | 576.801 | 533.8985 | 540.6594 | 477.7325 | 595.8486 | 4.33 | 0.36 | 4.69 | 7 | 13 | 2 | 2 | 24 | 19
2018-06-19 10:54 | 0 | 0 | 0 | 0 | 0 | 0 | 0 | 0 | 0 | 0 | 1 | 0 | 0 | 1 | 0 | 0 | 0 | 0 | 0 | 740.9035 | 746.7643 | 480.5861 | 556.7766 | 547.9854 | 631.9902 | 640.7814 | 626.1295 | 534.7985 | 594.8718 | 698.9011 | 576.8122 | 533.8985 | 540.6594 | 467.9645 | 595.8486 | 4.59 | 0.38 | 4.97 | 7 | 14 | 2 | 3 | 26 | 18
2018-06-19 10:59 | 0 | 0 | 0 | 0 | 0 | 0 | 0 | 0 | 0 | 0 | 1 | 0 | 0 | 1 | 0 | 0 | 0 | 0 | 0 | 740.9035 | 746.7643 | 480.5861 | 556.7766 | 547.9854 | 631.9902 | 640.7814 | 626.1295 | 534.7985 | 594.8718 | 698.9011 | 576.8122 | 533.8985 | 540.6594 | 467.9645 | 595.8486 | 3.88 | 0.36 | 4.24 | 10 | 14 | 2 | 2 | 28 | 20
2018-06-19 11:04 | 0 | 0 | 0 | 0 | 0 | 0 | 0 | 0 | 0 | 0 | 1 | 0 | 0 | 1 | 0 | 0 | 0 | 0 | 0 | 744.8107 | 743.8339 | 488.8889 | 553.8462 | 546.0317 | 631.9902 | 634.9207 | 615.873 | 539.6826 | 594.8718 | 695.9707 | 576.8122 | 542.6897 | 547.9854 | 467.9645 | 598.779 | 3.87 | 0.38 | 4.25 | 10 | 14 | 2 | 2 | 28 | 20
2018-06-19 11:09 | 0 | 0 | 0 | 0 | 0 | 0 | 0 | 0 | 0 | 0 | 1 | 0 | 0 | 1 | 0 | 0 | 0 | 0 | 0 | 744.8107 | 743.8339 | 488.8889 | 553.8462 | 546.0317 | 631.9902 | 634.9207 | 615.873 | 539.6826 | 594.8718 | 695.9707 | 576.8122 | 542.6897 | 547.9854 | 467.9645 | 598.779 | 3.87 | 0.38 | 4.25 | 10 | 13 | 3 | 3 | 29 | 22
2018-06-19 11:14 | 0 | 0 | 0 | 0 | 0 | 0 | 0 | 0 | 0 | 0 | 1 | 0 | 0 | 1 | 0 | 0 | 0 | 0 | 0 | 744.8107 | 743.8339 | 488.8889 | 553.8462 | 546.0317 | 631.9902 | 634.9207 | 615.873 | 539.6826 | 594.8718 | 695.9707 | 576.8122 | 542.6897 | 547.9854 | 467.9645 | 598.779 | 3.87 | 0.38 | 4.25 | 11 | 13 | 3 | 2 | 29 | 25
2018-06-19 11:19 | 0 | 0 | 0 | 0 | 0 | 0 | 0 | 0 | 0 | 0 | 1 | 0 | 0 | 1 | 0 | 0 | 0 | 0 | 0 | 743.8339 | 744.8107 | 489.8657 | 561.6606 | 547.0085 | 620.757 | 641.7582 | 606.105 | 540.6594 | 590.9646 | 714.0415 | 576.8122 | 536.9632 | 552.4693 | 467.9645 | 600.7326 | 3.95 | 0.38 | 4.33 | 10 | 14 | 2 | 4 | 30 | 26
2018-06-19 11:24 | 0 | 0 | 0 | 0 | 0 | 0 | 0 | 0 | 0 | 0 | 1 | 0 | 0 | 1 | 0 | 0 | 0 | 0 | 0 | 743.8339 | 744.8107 | 489.8657 | 561.6606 | 547.0085 | 620.757 | 641.7582 | 606.105 | 540.6594 | 590.9646 | 714.0415 | 572.8937 | 536.9632 | 552.4693 | 513.8741 | 600.7326 | 3.95 | 0.38 | 4.33 | 10 | 14 | 2 | 4 | 30 | 26
2018-06-19 11:29 | 0 | 0 | 0 | 0 | 0 | 0 | 0 | 0 | 0 | 0 | 1 | 0 | 0 | 1 | 0 | 0 | 0 | 0 | 0 | 743.8339 | 744.8107 | 489.8657 | 561.6606 | 547.0085 | 620.757 | 641.7582 | 606.105 | 540.6594 | 590.9646 | 714.0415 | 572.8937 | 536.9632 | 552.4693 | 513.8741 | 600.7326 | 3.95 | 0.4 | 4.35 | 9 | 16 | 2 | 7 | 34 | 26
2018-06-19 11:34 | 0 | 0 | 0 | 0 | 0 | 0 | 0 | 0 | 0 | 0 | 1 | 0 | 0 | 1 | 0 | 0 | 0 | 0 | 0 | 743.8339 | 753.6019 | 481.5629 | 557.7534 | 547.9854 | 620.757 | 636.8743 | 598.2906 | 532.8449 | 593.8853 | 715.0183 | 572.8937 | 535.8521 | 553.8462 | 513.8741 | 673.9927 | 3.95 | 0.4 | 4.35 | 9 | 15 | 2 | 6 | 32 | 26
2018-06-19 11:39 | 0 | 0 | 0 | 0 | 0 | 0 | 0 | 0 | 0 | 0 | 1 | 0 | 0 | 0 | 0 | 0 | 0 | 0 | 0 | 743.8339 | 753.6019 | 481.5629 | 557.7534 | 547.9854 | 620.757 | 636.8743 | 598.2906 | 532.8449 | 593.8853 | 715.0183 | 572.8937 | 535.8521 | 553.8462 | 513.8741 | 673.9927 | 3.95 | 0.4 | 4.35 | 9 | 16 | 1 | 7 | 33 | 27
2018-06-19 11:44 | 0 | 0 | 0 | 0 | 0 | 0 | 0 | 0 | 0 | 0 | 1 | 0 | 0 | 1 | 0 | 0 | 0 | 0 | 0 | 743.8339 | 753.6019 | 481.5629 | 557.7534 | 547.9854 | 620.757 | 636.8743 | 598.2906 | 532.8449 | 593.8853 | 715.0183 | 572.8937 | 535.8521 | 553.8462 | 513.8741 | 673.9927 | 3.95 | 0.56 | 4.51 | 10 | 15 | 1 | 8 | 34 | 28
2018-06-19 11:49 | 0 | 0 | 0 | 0 | 0 | 0 | 0 | 0 | 0 | 0 | 1 | 0 | 0 | 1 | 0 | 0 | 0 | 0 | 0 | 746.7643 | 744.8205 | 487.9121 | 556.7766 | 549.939 | 631.9902 | 644.6887 | 592.9182 | 537.7289 | 594.8718 | 761.9048 | 572.8937 | 530.9681 | 568.9866 | 513.8741 | 699.8779 | 3.87 | 0.4 | 4.27 | 10 | 15 | 1 | 8 | 34 | 29
2018-06-19 11:54 | 0 | 0 | 0 | 0 | 0 | 0 | 0 | 0 | 0 | 0 | 1 | 0 | 0 | 1 | 0 | 0 | 0 | 0 | 0 | 746.7643 | 744.8205 | 487.9121 | 556.7766 | 549.939 | 631.9902 | 644.6887 | 592.9182 | 537.7289 | 594.8718 | 761.9048 | 574.8384 | 530.9681 | 568.9866 | 529.0376 | 699.8779 | 3.86 | 0.45 | 4.31 | 11 | 15 | 2 | 7 | 35 | 24
2018-06-19 11:59 | 0 | 0 | 0 | 0 | 0 | 0 | 0 | 0 | 0 | 0 | 1 | 0 | 0 | 1 | 0 | 0 | 0 | 0 | 0 | 746.7643 | 744.8205 | 487.9121 | 556.7766 | 549.939 | 631.9902 | 644.6887 | 592.9182 | 537.7289 | 594.8718 | 761.9048 | 574.8384 | 530.9681 | 568.9866 | 529.0376 | 699.8779 | 3.87 | 0.44 | 4.31 | 11 | 15 | 0 | 8 | 34 | 23
2018-06-19 12:04 | 0 | 0 | 1 | 0 | 0 | 0 | 0 | 0 | 0 | 0 | 1 | 0 | 0 | 1 | 0 | 0 | 0 | 0 | 0 | 745.7875 | 732.6007 | 489.8657 | 557.7534 | 549.939 | 631.9902 | 639.8046 | 589.9878 | 544.5665 | 594.8718 | 720.8792 | 574.8384 | 529.9913 | 560.6838 | 529.0376 | 678.8767 | 3.87 | 0.43 | 4.3 | 10 | 16 | 0 | 8 | 34 | 19
2018-06-19 12:09 | 0 | 0 | 0 | 0 | 0 | 0 | 0 | 0 | 0 | 0 | 1 | 0 | 0 | 1 | 0 | 0 | 0 | 0 | 0 | 745.7875 | 732.6007 | 489.8657 | 557.7534 | 549.939 | 631.9902 | 639.8046 | 589.9878 | 544.5665 | 594.8718 | 720.8792 | 574.8384 | 529.9913 | 560.6838 | 529.0376 | 678.8767 | 4.1 | 0.44 | 4.54 | 10 | 16 | 0 | 7 | 33 | 19
2018-06-19 12:14 | 0 | 0 | 0 | 0 | 0 | 0 | 0 | 0 | 0 | 0 | 1 | 0 | 0 | 1 | 0 | 0 | 0 | 0 | 0 | 745.7875 | 732.6007 | 489.8657 | 557.7534 | 549.939 | 631.9902 | 639.8046 | 589.9878 | 544.5665 | 594.8718 | 720.8792 | 574.8384 | 529.9913 | 560.6838 | 529.0376 | 678.8767 | 4.1 | 0.42 | 4.52 | 9 | 16 | 1 | 4 | 30 | 19
2018-06-19 12:19 | 0 | 0 | 0 | 0 | 0 | 0 | 0 | 0 | 0 | 0 | 1 | 0 | 0 | 1 | 0 | 0 | 0 | 0 | 0 | 741.8803 | 746.7643 | 496.7033 | 551.8926 | 546.0317 | 621.7338 | 638.8278 | 583.1502 | 538.7057 | 593.895 | 684.7375 | 574.8384 | 533.8985 | 559.707 | 529.0376 | 627.5946 | 4.09 | 0.43 | 4.52 | 9 | 17 | 0 | 2 | 28 | 20
2018-06-19 12:24 | 0 | 0 | 0 | 0 | 0 | 0 | 0 | 0 | 0 | 0 | 1 | 0 | 0 | 1 | 0 | 0 | 0 | 0 | 0 | 741.8803 | 746.7643 | 496.7033 | 551.8926 | 546.0317 | 621.7338 | 638.8278 | 583.1502 | 538.7057 | 593.895 | 684.7375 | 574.8474 | 533.8985 | 559.707 | 453.8009 | 627.5946 | 4.18 | 0.44 | 4.62 | 8 | 16 | 0 | 3 | 27 | 22
2018-06-19 12:29 | 0 | 0 | 0 | 0 | 0 | 0 | 0 | 0 | 0 | 0 | 1 | 0 | 0 | 1 | 0 | 0 | 0 | 0 | 0 | 741.8803 | 746.7643 | 496.7033 | 551.8926 | 546.0317 | 621.7338 | 638.8278 | 583.1502 | 538.7057 | 593.895 | 684.7375 | 574.8474 | 533.8985 | 559.707 | 453.8009 | 627.5946 | 5.36 | 0.41 | 5.77 | 8 | 16 | 0 | 6 | 30 | 23
2018-06-19 12:34 | 0 | 0 | 0 | 0 | 0 | 0 | 0 | 0 | 0 | 0 | 1 | 0 | 0 | 1 | 0 | 0 | 0 | 0 | 0 | 744.8107 | 744.8107 | 476.6789 | 554.823 | 547.9854 | 618.8034 | 637.8511 | 573.8705 | 552.8694 | 606.5934 | 614.8962 | 574.8474 | 531.9449 | 560.695 | 453.8009 | 609.0354 | 5.18 | 0.41 | 5.59 | 9 | 16 | 1 | 7 | 33 | 20
2018-06-19 12:39 | 0 | 1 | 0 | 0 | 0 | 0 | 0 | 0 | 0 | 0 | 1 | 0 | 0 | 1 | 0 | 0 | 0 | 0 | 0 | 744.8107 | 744.8107 | 476.6789 | 554.823 | 547.9854 | 618.8034 | 637.8511 | 573.8705 | 552.8694 | 606.5934 | 614.8962 | 574.8474 | 531.9449 | 560.695 | 453.8009 | 609.0354 | 5.17 | 0.41 | 5.58 | 6 | 18 | 2 | 7 | 33 | 22
2018-06-19 12:44 | 0 | 0 | 0 | 0 | 0 | 0 | 0 | 0 | 0 | 0 | 1 | 0 | 0 | 1 | 0 | 0 | 0 | 0 | 0 | 744.8107 | 744.8107 | 476.6789 | 554.823 | 547.9854 | 618.8034 | 637.8511 | 573.8705 | 552.8694 | 606.5934 | 614.8962 | 574.8474 | 531.9449 | 560.695 | 453.8009 | 609.0354 | 5.17 | 0.52 | 5.69 | 6 | 18 | 2 | 7 | 33 | 10
2018-06-19 12:49 | 0 | 0 | 0 | 0 | 0 | 0 | 0 | 0 | 0 | 1 | 1 | 0 | 0 | 1 | 0 | 0 | 0 | 0 | 0 | 739.9267 | 673.9927 | 484.0049 | 553.8462 | 547.9854 | 601.7192 | 630.0366 | 574.359 | 555.7997 | 609.0354 | 588.0342 | 574.8474 | 533.8985 | 551.8926 | 453.8009 | 593.895 | 5.16 | 0.41 | 5.57 | 5 | 16 | 1 | 9 | 31 | 12
2018-06-19 12:54 | 0 | 0 | 0 | 0 | 0 | 0 | 0 | 0 | 0 | 1 | 1 | 0 | 0 | 1 | 0 | 0 | 0 | 0 | 0 | 739.9267 | 673.9927 | 484.0049 | 553.8462 | 547.9854 | 601.7192 | 630.0366 | 574.359 | 555.7997 | 609.0354 | 588.0342 | 575.8242 | 533.8985 | 551.8926 | 449.8936 | 593.895 | 5.3 | 0.41 | 5.71 | 5 | 16 | 1 | 9 | 31 | 18
2018-06-19 12:59 | 0 | 0 | 0 | 0 | 0 | 0 | 0 | 0 | 0 | 0 | 1 | 0 | 0 | 0 | 0 | 0 | 0 | 0 | 0 | 739.9267 | 673.9927 | 484.0049 | 553.8462 | 547.9854 | 601.7192 | 630.0366 | 574.359 | 555.7997 | 609.0354 | 588.0342 | 575.8242 | 533.8985 | 551.8926 | 449.8936 | 593.895 | 5.3 | 0.4 | 5.7 | 7 | 5 | 3 | 8 | 23 | 20
2018-06-19 13:04 | 0 | 0 | 0 | 0 | 0 | 0 | 0 | 0 | 0 | 1 | 1 | 0 | 0 | 1 | 0 | 0 | 0 | 0 | 0 | 762.8816 | 682.7839 | 494.7497 | 579.7314 | 550.9158 | 616.8498 | 648.5959 | 589.9878 | 558.7302 | 657.8754 | 597.8022 | 575.8242 | 549.8846 | 577.7778 | 449.8936 | 610.989 | 5.44 | 0.47 | 5.91 | 8 | 5 | 3 | 7 | 23 | 19
2018-06-19 13:09 | 0 | 0 | 0 | 0 | 0 | 0 | 0 | 0 | 0 | 0 | 1 | 0 | 0 | 1 | 0 | 0 | 0 | 0 | 0 | 762.8816 | 682.7839 | 494.7497 | 579.7314 | 550.9158 | 616.8498 | 648.5959 | 589.9878 | 558.7302 | 657.8754 | 597.8022 | 575.8242 | 549.8846 | 577.7778 | 449.8936 | 610.989 | 5.61 | 0.41 | 6.02 | 11 | 6 | 2 | 9 | 28 | 19
2018-06-19 13:14 | 0 | 0 | 0 | 0 | 0 | 0 | 0 | 0 | 1 | 0 | 0 | 0 | 0 | 1 | 0 | 0 | 0 | 0 | 0 | 762.8816 | 682.7839 | 494.7497 | 579.7314 | 550.9158 | 616.8498 | 648.5959 | 589.9878 | 558.7302 | 657.8754 | 597.8022 | 575.8242 | 549.8846 | 577.7778 | 449.8936 | 610.989 | 5.61 | 0.41 | 6.02 | 11 | 6 | 2 | 9 | 28 | 19
2018-06-19 13:19 | 1 | 0 | 0 | 0 | 0 | 0 | 0 | 0 | 0 | 0 | 0 | 0 | 0 | 1 | 0 | 0 | 0 | 0 | 0 | 775.58 | 675.9463 | 507.9365 | 598.779 | 565.5678 | 639.8046 | 656.8986 | 598.2906 | 581.685 | 610.0024 | 698.9011 | 575.8242 | 563.691 | 602.7291 | 449.8936 | 635.8975 | 6.02 | 0.41 | 6.43 | 10 | 5 | 3 | 10 | 28 | 20
2018-06-19 13:24 | 1 | 0 | 0 | 0 | 0 | 0 | 0 | 0 | 0 | 0 | 0 | 0 | 0 | 1 | 0 | 0 | 0 | 0 | 0 | 775.58 | 675.9463 | 507.9365 | 598.779 | 565.5678 | 639.8046 | 656.8986 | 598.2906 | 581.685 | 610.0024 | 698.9011 | 607.5702 | 563.691 | 602.7291 | 557.8301 | 635.8975 | 6.02 | 0.42 | 6.44 | 11 | 5 | 4 | 9 | 29 | 21
2018-06-19 13:29 | 0 | 0 | 0 | 0 | 0 | 0 | 0 | 0 | 1 | 0 | 0 | 0 | 0 | 1 | 0 | 0 | 0 | 0 | 0 | 775.58 | 675.9463 | 507.9365 | 598.779 | 565.5678 | 639.8046 | 656.8986 | 598.2906 | 581.685 | 610.0024 | 698.9011 | 607.5702 | 563.691 | 602.7291 | 557.8301 | 635.8975 | 6.02 | 0.42 | 6.44 | 10 | 6 | 3 | 10 | 29 | 21
2018-06-19 13:34 | 0 | 0 | 0 | 0 | 0 | 0 | 0 | 0 | 0 | 0 | 0 | 0 | 0 | 1 | 0 | 0 | 1 | 0 | 0 | 781.9291 | 687.6679 | 526.9841 | 605.6166 | 575.8242 | 663.7363 | 679.8535 | 595.8486 | 598.779 | 624.6642 | 746.7643 | 607.5702 | 575.9009 | 609.0354 | 557.8301 | 714.0415 | 6.02 | 0.41 | 6.43 | 10 | 6 | 3 | 10 | 29 | 21
2018-06-19 13:39 | 0 | 0 | 0 | 0 | 0 | 0 | 0 | 0 | 0 | 0 | 0 | 0 | 0 | 1 | 0 | 0 | 0 | 0 | 0 | 781.9291 | 687.6679 | 526.9841 | 605.6166 | 575.8242 | 663.7363 | 679.8535 | 595.8486 | 598.779 | 624.6642 | 746.7643 | 607.5702 | 575.9009 | 609.0354 | 557.8301 | 714.0415 | 6.01 | 0.41 | 6.42 | 10 | 5 | 3 | 13 | 31 | 24
2018-06-19 13:44 | 0 | 0 | 0 | 0 | 0 | 0 | 0 | 0 | 0 | 0 | 0 | 0 | 0 | 0 | 0 | 0 | 0 | 0 | 0 | 781.9291 | 687.6679 | 526.9841 | 605.6166 | 575.8242 | 663.7363 | 679.8535 | 595.8486 | 598.779 | 624.6642 | 746.7643 | 607.5702 | 575.9009 | 609.0354 | 557.8301 | 714.0415 | 5.85 | 0.43 | 6.28 | 10 | 9 | 3 | 13 | 35 | 29
2018-06-19 13:49 | 0 | 0 | 0 | 0 | 0 | 1 | 0 | 0 | 0 | 0 | 1 | 0 | 0 | 1 | 0 | 0 | 0 | 0 | 0 | 778.022 | 688.6447 | 534.7985 | 619.7802 | 581.685 | 677.8999 | 691.5751 | 592.9182 | 607.5702 | 633.9438 | 740.9035 | 607.5702 | 592.5183 | 611.9658 | 557.8301 | 729.6703 | 5.85 | 0.4 | 6.25 | 10 | 10 | 2 | 13 | 35 | 31
2018-06-19 13:54 | 0 | 1 | 0 | 0 | 0 | 0 | 0 | 0 | 1 | 0 | 0 | 0 | 0 | 1 | 0 | 0 | 0 | 0 | 0 | 778.022 | 688.6447 | 534.7985 | 619.7802 | 581.685 | 677.8999 | 691.5751 | 592.9182 | 607.5702 | 633.9438 | 740.9035 | 638.8278 | 592.5183 | 611.9658 | 567.1097 | 729.6703 | 5.84 | 0.41 | 6.25 | 10 | 10 | 2 | 13 | 35 | 34
2018-06-19 13:59 | 0 | 0 | 0 | 0 | 0 | 0 | 0 | 0 | 1 | 0 | 0 | 0 | 0 | 1 | 0 | 0 | 0 | 0 | 0 | 778.022 | 688.6447 | 534.7985 | 619.7802 | 581.685 | 677.8999 | 691.5751 | 592.9182 | 607.5702 | 633.9438 | 740.9035 | 638.8278 | 592.5183 | 611.9658 | 567.1097 | 729.6703 | 4.88 | 0.42 | 5.3 | 10 | 19 | 0 | 13 | 42 | 32
2018-06-19 14:04 | 1 | 0 | 0 | 0 | 0 | 0 | 0 | 0 | 1 | 0 | 0 | 0 | 0 | 1 | 0 | 0 | 0 | 0 | 0 | 757.9976 | 785.8364 | 544.5665 | 627.5946 | 596.8254 | 710.6227 | 697.9243 | 595.8486 | 616.8498 | 757.9976 | 715.0183 | 638.8278 | 596.9022 | 624.6642 | 567.1097 | 700.8547 | 4.87 | 0.42 | 5.29 | 10 | 17 | 2 | 14 | 43 | 32
2018-06-19 14:09 | 0 | 0 | 0 | 0 | 0 | 0 | 0 | 0 | 0 | 0 | 0 | 0 | 0 | 1 | 0 | 0 | 0 | 0 | 0 | 757.9976 | 785.8364 | 544.5665 | 627.5946 | 596.8254 | 710.6227 | 697.9243 | 595.8486 | 616.8498 | 757.9976 | 715.0183 | 638.8278 | 596.9022 | 624.6642 | 567.1097 | 700.8547 | 4.87 | 0.41 | 5.28 | 11 | 16 | 2 | 15 | 44 | 32
2018-06-19 14:14 | 0 | 0 | 0 | 0 | 0 | 0 | 0 | 0 | 0 | 0 | 0 | 0 | 0 | 1 | 0 | 0 | 1 | 0 | 0 | 757.9976 | 785.8364 | 544.5665 | 627.5946 | 596.8254 | 710.6227 | 697.9243 | 595.8486 | 616.8498 | 757.9976 | 715.0183 | 638.8278 | 596.9022 | 624.6642 | 567.1097 | 700.8547 | 4.87 | 0.41 | 5.28 | 11 | 16 | 2 | 15 | 44 | 36
2018-06-19 14:19 | 0 | 0 | 0 | 0 | 0 | 0 | 0 | 0 | 0 | 0 | 1 | 0 | 0 | 1 | 0 | 0 | 0 | 0 | 0 | 760.928 | 817.5824 | 564.591 | 639.8046 | 605.6166 | 717.9487 | 706.7155 | 598.779 | 642.735 | 718.9255 | 722.8327 | 638.8278 | 606.6702 | 627.4658 | 567.1097 | 730.6472 | 4.87 | 0.39 | 5.26 | 10 | 13 | 2 | 13 | 38 | 37
2018-06-19 14:24 | 1 | 0 | 0 | 0 | 0 | 0 | 0 | 0 | 0 | 0 | 1 | 0 | 0 | 1 | 0 | 0 | 0 | 0 | 0 | 760.928 | 817.5824 | 564.591 | 639.8046 | 605.6166 | 717.9487 | 706.7155 | 598.779 | 642.735 | 718.9255 | 722.8327 | 651.0378 | 606.6702 | 627.4658 | 583.7153 | 730.6472 | 4.72 | 0.41 | 5.13 | 9 | 13 | 1 | 16 | 39 | 43
2018-06-19 14:29 | 0 | 0 | 0 | 0 | 0 | 0 | 0 | 0 | 0 | 0 | 1 | 0 | 0 | 1 | 0 | 0 | 0 | 0 | 0 | 760.928 | 817.5824 | 564.591 | 639.8046 | 605.6166 | 717.9487 | 706.7155 | 598.779 | 642.735 | 718.9255 | 722.8327 | 651.0378 | 606.6702 | 627.4658 | 583.7153 | 730.6472 | 4.87 | 0.41 | 5.28 | 10 | 14 | 2 | 21 | 47 | 45
2018-06-19 14:34 | 0 | 0 | 0 | 0 | 0 | 0 | 0 | 0 | 0 | 0 | 1 | 0 | 0 | 1 | 0 | 0 | 0 | 0 | 0 | 786.8132 | 824.9084 | 554.823 | 642.735 | 609.0354 | 712.5763 | 705.7387 | 598.779 | 682.7839 | 716.9719 | 729.6703 | 651.0378 | 608.1354 | 637.8511 | 583.7153 | 676.9231 | 4.7 | 0.44 | 5.14 | 10 | 17 | 1 | 22 | 50 | 44
2018-06-19 14:39 | 0 | 0 | 0 | 0 | 0 | 0 | 0 | 0 | 0 | 0 | 1 | 0 | 0 | 1 | 0 | 0 | 0 | 0 | 0 | 786.8132 | 824.9084 | 554.823 | 642.735 | 609.0354 | 712.5763 | 705.7387 | 598.779 | 682.7839 | 716.9719 | 729.6703 | 651.0378 | 608.1354 | 637.8511 | 583.7153 | 676.9231 | 4.56 | 0.45 | 5.01 | 8 | 17 | 1 | 22 | 48 | 45
2018-06-19 14:44 | 0 | 0 | 0 | 0 | 0 | 0 | 0 | 0 | 0 | 0 | 1 | 0 | 0 | 1 | 0 | 0 | 0 | 0 | 0 | 786.8132 | 824.9084 | 554.823 | 642.735 | 609.0354 | 712.5763 | 705.7387 | 598.779 | 682.7839 | 716.9719 | 729.6703 | 651.0378 | 608.1354 | 637.8511 | 583.7153 | 676.9231 | 4.65 | 0.45 | 5.1 | 9 | 16 | 1 | 22 | 48 | 46
2018-06-19 14:49 | 0 | 0 | 0 | 0 | 0 | 0 | 0 | 0 | 0 | 0 | 1 | 0 | 0 | 1 | 0 | 0 | 0 | 0 | 0 | 805.8608 | 820.0244 | 564.591 | 637.8511 | 618.8034 | 719.9023 | 715.0183 | 602.6862 | 699.8779 | 748.718 | 723.8095 | 651.0378 | 612.0426 | 640.7814 | 583.7153 | 737.9731 | 4.65 | 0.45 | 5.1 | 9 | 17 | 1 | 25 | 52 | 43
2018-06-19 14:54 | 0 | 0 | 0 | 0 | 0 | 0 | 0 | 0 | 0 | 0 | 1 | 0 | 0 | 1 | 0 | 0 | 0 | 0 | 0 | 805.8608 | 820.0244 | 564.591 | 637.8511 | 618.8034 | 719.9023 | 715.0183 | 602.6862 | 699.8779 | 748.718 | 723.8095 | 660.8058 | 612.0426 | 640.7814 | 575.9009 | 737.9731 | 4.65 | 0.47 | 5.12 | 9 | 17 | 1 | 25 | 52 | 47
2018-06-19 14:59 | 0 | 0 | 0 | 0 | 0 | 0 | 0 | 0 | 0 | 0 | 0 | 0 | 0 | 1 | 0 | 0 | 0 | 0 | 0 | 805.8608 | 820.0244 | 564.591 | 637.8511 | 618.8034 | 719.9023 | 715.0183 | 602.6862 | 699.8779 | 748.718 | 723.8095 | 660.8058 | 612.0426 | 640.7814 | 575.9009 | 737.9731 | 4.66 | 0.47 | 5.13 | 10 | 17 | 1 | 22 | 50 | 46
2018-06-19 15:04 | 0 | 0 | 0 | 0 | 0 | 0 | 0 | 0 | 0 | 0 | 1 | 0 | 0 | 0 | 0 | 0 | 0 | 0 | 0 | 811.7216 | 832.7228 | 582.6617 | 634.9207 | 618.8034 | 728.6935 | 714.0415 | 609.5238 | 660.8058 | 721.856 | 729.6703 | 660.8058 | 614.973 | 638.8278 | 575.9009 | 699.8779 | 4.8 | 0.48 | 5.28 | 11 | 18 | 0 | 23 | 52 | 43
2018-06-19 15:09 | 0 | 0 | 0 | 0 | 0 | 0 | 0 | 0 | 0 | 0 | 0 | 0 | 0 | 1 | 0 | 0 | 0 | 0 | 0 | 811.7216 | 832.7228 | 582.6617 | 634.9207 | 618.8034 | 728.6935 | 714.0415 | 609.5238 | 660.8058 | 721.856 | 729.6703 | 660.8058 | 614.973 | 638.8278 | 575.9009 | 699.8779 | 4.8 | 0.48 | 5.28 | 8 | 16 | 1 | 22 | 47 | 44
2018-06-19 15:14 | 0 | 0 | 0 | 0 | 0 | 0 | 0 | 0 | 0 | 0 | 1 | 0 | 0 | 1 | 0 | 0 | 0 | 0 | 0 | 811.7216 | 832.7228 | 582.6617 | 634.9207 | 618.8034 | 728.6935 | 714.0415 | 609.5238 | 660.8058 | 721.856 | 729.6703 | 660.8058 | 614.973 | 638.8278 | 575.9009 | 699.8779 | 4.78 | 0.49 | 5.27 | 8 | 16 | 1 | 22 | 47 | 45
2018-06-19 15:19 | 0 | 0 | 0 | 0 | 0 | 0 | 0 | 0 | 0 | 0 | 1 | 0 | 0 | 1 | 0 | 0 | 0 | 0 | 0 | 822.9548 | 842.0025 | 578.7546 | 630.0366 | 620.757 | 684.7375 | 725.7631 | 637.8511 | 769.7192 | 804.884 | 722.8327 | 660.8058 | 619.857 | 660.8333 | 575.9009 | 738.9499 | 4.8 | 0.46 | 5.26 | 8 | 16 | 0 | 24 | 48 | 47
2018-06-19 15:24 | 0 | 0 | 0 | 0 | 0 | 0 | 0 | 0 | 0 | 0 | 0 | 0 | 0 | 1 | 0 | 0 | 0 | 0 | 0 | 822.9548 | 842.0025 | 578.7546 | 630.0366 | 620.757 | 684.7375 | 725.7631 | 637.8511 | 769.7192 | 804.884 | 722.8327 | 673.0159 | 619.857 | 660.8333 | 594.9486 | 738.9499 | 4.8 | 0.45 | 5.25 | 7 | 15 | 1 | 25 | 48 | 43
2018-06-19 15:29 | 0 | 1 | 0 | 0 | 0 | 0 | 0 | 0 | 0 | 0 | 0 | 0 | 0 | 1 | 0 | 0 | 0 | 0 | 0 | 822.9548 | 842.0025 | 578.7546 | 630.0366 | 620.757 | 684.7375 | 725.7631 | 637.8511 | 769.7192 | 804.884 | 722.8327 | 673.0159 | 619.857 | 660.8333 | 594.9486 | 738.9499 | 4.79 | 0.44 | 5.23 | 9 | 14 | 0 | 22 | 45 | 42
2018-06-19 15:34 | 0 | 0 | 1 | 0 | 0 | 0 | 0 | 0 | 0 | 0 | 0 | 0 | 0 | 1 | 0 | 0 | 0 | 0 | 0 | 831.746 | 836.6301 | 580.7082 | 642.735 | 622.7106 | 718.9255 | 721.856 | 630.0366 | 792.674 | 810.7449 | 707.6923 | 673.0159 | 619.857 | 641.7582 | 594.9486 | 727.7167 | 4.89 | 0.48 | 5.37 | 10 | 6 | 1 | 21 | 38 | 41
2018-06-19 15:39 | 0 | 0 | 0 | 0 | 0 | 0 | 0 | 0 | 0 | 0 | 0 | 0 | 0 | 1 | 0 | 0 | 0 | 0 | 0 | 831.746 | 836.6301 | 580.7082 | 642.735 | 622.7106 | 718.9255 | 721.856 | 630.0366 | 792.674 | 810.7449 | 707.6923 | 673.0159 | 619.857 | 641.7582 | 594.9486 | 727.7167 | 4.88 | 0.51 | 5.39 | 10 | 6 | 1 | 24 | 41 | 38
2018-06-19 15:44 | 0 | 0 | 0 | 0 | 0 | 0 | 0 | 0 | 0 | 1 | 0 | 0 | 0 | 1 | 0 | 0 | 0 | 0 | 0 | 831.746 | 836.6301 | 580.7082 | 642.735 | 622.7106 | 718.9255 | 721.856 | 630.0366 | 792.674 | 810.7449 | 707.6923 | 673.0159 | 619.857 | 641.7582 | 594.9486 | 727.7167 | 4.79 | 0.48 | 5.27 | 10 | 3 | 2 | 24 | 39 | 38
2018-06-19 15:49 | 0 | 0 | 0 | 0 | 0 | 0 | 0 | 0 | 0 | 0 | 0 | 0 | 0 | 1 | 0 | 0 | 0 | 0 | 0 | 836.6301 | 815.6288 | 609.0354 | 649.5726 | 632.967 | 735.0427 | 729.6703 | 620.757 | 799.0232 | 703.7851 | 678.8767 | 673.0159 | 623.928 | 675.9463 | 594.9486 | 770.696 | 4.8 | 0.48 | 5.28 | 8 | 3 | 2 | 26 | 39 | 38
2018-06-19 15:54 | 0 | 0 | 0 | 0 | 0 | 0 | 0 | 0 | 0 | 1 | 0 | 0 | 0 | 1 | 0 | 0 | 0 | 0 | 0 | 836.6301 | 815.6288 | 609.0354 | 649.5726 | 632.967 | 735.0427 | 729.6703 | 620.757 | 799.0232 | 703.7851 | 678.8767 | 677.8999 | 623.928 | 675.9463 | 601.7862 | 770.696 | 4.79 | 0.48 | 5.27 | 9 | 4 | 1 | 26 | 40 | 40
2018-06-19 15:59 | 0 | 0 | 0 | 0 | 0 | 0 | 0 | 0 | 0 | 0 | 0 | 0 | 0 | 1 | 0 | 0 | 0 | 0 | 0 | 836.6301 | 815.6288 | 609.0354 | 649.5726 | 632.967 | 735.0427 | 729.6703 | 620.757 | 799.0232 | 703.7851 | 678.8767 | 677.8999 | 623.928 | 675.9463 | 601.7862 | 770.696 | 4.78 | 0.46 | 5.24 | 9 | 4 | 1 | 26 | 40 | 33
2018-06-19 16:04 | 0 | 0 | 0 | 0 | 0 | 0 | 0 | 0 | 0 | 0 | 0 | 0 | 0 | 1 | 0 | 0 | 0 | 0 | 0 | 816.6057 | 751.6483 | 606.5934 | 647.6191 | 637.8511 | 756.0439 | 733.5775 | 617.8266 | 798.0464 | 689.6215 | 676.9231 | 677.8999 | 633.0438 | 661.5204 | 601.7862 | 767.7656 | 4.97 | 0.43 | 5.4 | 10 | 5 | 3 | 27 | 45 | 35
2018-06-19 16:09 | 0 | 1 | 1 | 0 | 0 | 0 | 0 | 0 | 0 | 0 | 0 | 0 | 0 | 1 | 0 | 0 | 0 | 0 | 0 | 816.6057 | 751.6483 | 606.5934 | 647.6191 | 637.8511 | 756.0439 | 733.5775 | 617.8266 | 798.0464 | 689.6215 | 676.9231 | 677.8999 | 633.0438 | 661.5204 | 601.7862 | 767.7656 | 4.97 | 0.56 | 5.53 | 10 | 6 | 3 | 24 | 43 | 31
2018-06-19 16:14 | 0 | 0 | 1 | 0 | 0 | 0 | 0 | 0 | 0 | 0 | 0 | 0 | 0 | 1 | 0 | 0 | 0 | 0 | 0 | 816.6057 | 751.6483 | 606.5934 | 647.6191 | 637.8511 | 756.0439 | 733.5775 | 617.8266 | 798.0464 | 689.6215 | 676.9231 | 677.8999 | 633.0438 | 661.5204 | 601.7862 | 767.7656 | 4.95 | 0.43 | 5.38 | 10 | 5 | 4 | 22 | 41 | 38
2018-06-19 16:19 | 0 | 0 | 0 | 0 | 0 | 0 | 0 | 0 | 0 | 0 | 0 | 0 | 0 | 0 | 0 | 0 | 0 | 0 | 0 | 783.8828 | 725.7631 | 584.6154 | 651.0378 | 635.8975 | 747.7411 | 736.0195 | 612.9426 | 782.9059 | 792.674 | 678.8767 | 677.8999 | 634.0206 | 665.6899 | 601.7862 | 778.022 | 4.96 | 0.41 | 5.37 | 10 | 5 | 4 | 22 | 41 | 37
2018-06-19 16:24 | 0 | 0 | 0 | 0 | 0 | 0 | 0 | 0 | 0 | 0 | 0 | 0 | 0 | 1 | 0 | 0 | 0 | 0 | 0 | 783.8828 | 725.7631 | 584.6154 | 651.0378 | 635.8975 | 747.7411 | 736.0195 | 612.9426 | 782.9059 | 792.674 | 678.8767 | 679.8535 | 634.0206 | 665.6899 | 617.9872 | 778.022 | 4.96 | 0.41 | 5.37 | 6 | 5 | 4 | 25 | 40 | 38
2018-06-19 16:29 | 0 | 0 | 0 | 0 | 0 | 0 | 0 | 0 | 0 | 0 | 0 | 0 | 0 | 1 | 0 | 0 | 0 | 0 | 0 | 783.8828 | 725.7631 | 584.6154 | 651.0378 | 635.8975 | 747.7411 | 736.0195 | 612.9426 | 782.9059 | 792.674 | 678.8767 | 679.8535 | 634.0206 | 665.6899 | 617.9872 | 778.022 | 4.96 | 0.41 | 5.37 | 6 | 5 | 4 | 25 | 40 | 40
2018-06-19 16:34 | 0 | 0 | 0 | 0 | 0 | 0 | 0 | 0 | 0 | 0 | 0 | 0 | 0 | 0 | 0 | 0 | 0 | 0 | 0 | 758.9744 | 712.5763 | 605.6166 | 652.9915 | 646.6423 | 751.6483 | 735.0427 | 606.105 | 798.0464 | 783.8828 | 676.9231 | 679.8535 | 630.1134 | 642.735 | 617.9872 | 777.0452 | 4.91 | 0.39 | 5.3 | 7 | 5 | 2 | 26 | 40 | 38
2018-06-19 16:39 | 0 | 0 | 0 | 0 | 0 | 0 | 0 | 0 | 0 | 0 | 0 | 0 | 0 | 1 | 0 | 0 | 0 | 0 | 0 | 758.9744 | 712.5763 | 605.6166 | 652.9915 | 646.6423 | 751.6483 | 735.0427 | 606.105 | 798.0464 | 783.8828 | 676.9231 | 679.8535 | 630.1134 | 642.735 | 617.9872 | 777.0452 | 4.92 | 0.38 | 5.3 | 6 | 4 | 4 | 25 | 39 | 39
2018-06-19 16:44 | 0 | 0 | 1 | 0 | 0 | 0 | 0 | 0 | 0 | 0 | 0 | 0 | 0 | 0 | 0 | 0 | 0 | 0 | 0 | 758.9744 | 712.5763 | 605.6166 | 652.9915 | 646.6423 | 751.6483 | 735.0427 | 606.105 | 798.0464 | 783.8828 | 676.9231 | 679.8535 | 630.1134 | 642.735 | 617.9872 | 777.0452 | 5.92 | 0.38 | 6.3 | 4 | 5 | 2 | 26 | 37 | 37
2018-06-19 16:49 | 0 | 0 | 0 | 0 | 0 | 0 | 0 | 0 | 0 | 0 | 0 | 0 | 0 | 1 | 0 | 0 | 0 | 0 | 0 | 742.8571 | 709.6459 | 601.7094 | 649.5726 | 639.8046 | 695.9707 | 737.9731 | 582.1734 | 807.8144 | 788.7668 | 675.9463 | 679.8535 | 629.1366 | 655.5702 | 617.9872 | 766.7888 | 5.78 | 0.39 | 6.17 | 6 | 6 | 4 | 25 | 41 | 38
2018-06-19 16:54 | 0 | 0 | 0 | 0 | 0 | 0 | 0 | 0 | 0 | 0 | 0 | 0 | 0 | 1 | 0 | 0 | 0 | 0 | 0 | 742.8571 | 709.6459 | 601.7094 | 649.5726 | 639.8046 | 695.9707 | 737.9731 | 582.1734 | 807.8144 | 788.7668 | 675.9463 | 682.7839 | 629.1366 | 655.5702 | 616.9266 | 766.7888 | 5.77 | 0.4 | 6.17 | 4 | 7 | 5 | 25 | 41 | 36
2018-06-19 16:59 | 0 | 0 | 0 | 0 | 0 | 0 | 0 | 0 | 0 | 0 | 0 | 0 | 0 | 1 | 0 | 0 | 1 | 0 | 0 | 742.8571 | 709.6459 | 601.7094 | 649.5726 | 639.8046 | 695.9707 | 737.9731 | 582.1734 | 807.8144 | 788.7668 | 675.9463 | 682.7839 | 629.1366 | 655.5702 | 616.9266 | 766.7888 | 5.76 | 0.41 | 6.17 | 3 | 8 | 4 | 22 | 37 | 35
2018-06-19 17:04 | 0 | 0 | 0 | 0 | 0 | 0 | 0 | 0 | 0 | 0 | 0 | 0 | 0 | 1 | 0 | 0 | 1 | 0 | 0 | 740.9035 | 716.9719 | 610.0122 | 640.7814 | 640.7814 | 665.6899 | 731.624 | 579.243 | 805.8608 | 789.7436 | 672.0391 | 682.7839 | 630.1134 | 655.7875 | 616.9266 | 779.9756 | 5.63 | 0.43 | 6.06 | 3 | 8 | 4 | 22 | 37 | 33
2018-06-19 17:09 | 0 | 0 | 0 | 0 | 0 | 0 | 0 | 0 | 1 | 0 | 0 | 0 | 1 | 0 | 0 | 0 | 0 | 0 | 0 | 740.9035 | 716.9719 | 610.0122 | 640.7814 | 640.7814 | 665.6899 | 731.624 | 579.243 | 805.8608 | 789.7436 | 672.0391 | 682.7839 | 630.1134 | 655.7875 | 616.9266 | 779.9756 | 5.62 | 0.43 | 6.05 | 3 | 6 | 4 | 21 | 34 | 35
2018-06-19 17:14 | 0 | 0 | 0 | 0 | 0 | 0 | 0 | 0 | 0 | 0 | 0 | 0 | 0 | 1 | 0 | 0 | 0 | 0 | 0 | 740.9035 | 716.9719 | 610.0122 | 640.7814 | 640.7814 | 665.6899 | 731.624 | 579.243 | 805.8608 | 789.7436 | 672.0391 | 682.7839 | 630.1134 | 655.7875 | 616.9266 | 779.9756 | 5.63 | 0.4 | 6.03 | 3 | 4 | 4 | 21 | 32 | 36
2018-06-19 17:19 | 0 | 0 | 0 | 0 | 0 | 0 | 0 | 0 | 0 | 0 | 0 | 0 | 0 | 1 | 0 | 0 | 0 | 0 | 0 | 731.624 | 712.5763 | 594.8718 | 638.8278 | 640.7814 | 642.735 | 724.7863 | 581.1966 | 799.0232 | 779.9756 | 668.6202 | 682.7839 | 621.8106 | 714.9576 | 616.9266 | 781.9291 | 5.62 | 0.4 | 6.02 | 4 | 4 | 3 | 21 | 32 | 36
2018-06-19 17:24 | 0 | 0 | 1 | 0 | 0 | 0 | 0 | 0 | 0 | 0 | 0 | 0 | 0 | 0 | 0 | 0 | 0 | 0 | 0 | 731.624 | 712.5763 | 594.8718 | 638.8278 | 640.7814 | 642.735 | 724.7863 | 581.1966 | 799.0232 | 779.9756 | 668.6202 | 667.5123 | 621.8106 | 714.9576 | 612.0426 | 781.9291 | 5.63 | 0.41 | 6.04 | 4 | 4 | 3 | 21 | 32 | 35
2018-06-19 17:29 | 0 | 0 | 0 | 0 | 0 | 0 | 0 | 0 | 0 | 0 | 0 | 0 | 0 | 1 | 0 | 0 | 0 | 0 | 0 | 731.624 | 712.5763 | 594.8718 | 638.8278 | 640.7814 | 642.735 | 724.7863 | 581.1966 | 799.0232 | 779.9756 | 668.6202 | 667.5123 | 621.8106 | 714.9576 | 612.0426 | 781.9291 | 5.63 | 0.39 | 6.02 | 4 | 5 | 3 | 21 | 33 | 33
2018-06-19 17:34 | 0 | 0 | 0 | 0 | 0 | 0 | 0 | 0 | 1 | 0 | 0 | 0 | 0 | 1 | 0 | 0 | 0 | 0 | 0 | 731.624 | 704.7619 | 594.8718 | 641.7582 | 631.9902 | 638.8278 | 724.7863 | 576.3126 | 782.9059 | 785.8364 | 663.7363 | 667.5123 | 625.1411 | 643.7119 | 612.0426 | 732.6007 | 5.62 | 0.39 | 6.01 | 5 | 7 | 2 | 19 | 33 | 15
2018-06-19 17:39 | 0 | 0 | 0 | 0 | 0 | 0 | 0 | 0 | 0 | 0 | 0 | 0 | 0 | 1 | 0 | 0 | 0 | 0 | 0 | 731.624 | 704.7619 | 594.8718 | 641.7582 | 631.9902 | 638.8278 | 724.7863 | 576.3126 | 782.9059 | 785.8364 | 663.7363 | 667.5123 | 625.1411 | 643.7119 | 612.0426 | 732.6007 | 5.53 | 0.38 | 5.91 | 4 | 6 | 2 | 17 | 29 | 11
2018-06-19 17:44 | 0 | 0 | 0 | 0 | 0 | 0 | 0 | 0 | 0 | 0 | 0 | 0 | 0 | 1 | 0 | 0 | 1 | 0 | 0 | 731.624 | 704.7619 | 594.8718 | 641.7582 | 631.9902 | 638.8278 | 724.7863 | 576.3126 | 782.9059 | 785.8364 | 663.7363 | 667.5123 | 625.1411 | 643.7119 | 612.0426 | 732.6007 | 5.54 | 0.37 | 5.91 | 4 | 6 | 2 | 17 | 29 | 11
2018-06-19 17:49 | 0 | 0 | 1 | 0 | 0 | 0 | 0 | 0 | 1 | 0 | 0 | 0 | 0 | 1 | 0 | 0 | 0 | 0 | 0 | 736.0195 | 712.5763 | 577.7778 | 628.5714 | 634.9207 | 631.0134 | 708.6691 | 587.0574 | 775.58 | 750.6715 | 655.9218 | 667.5123 | 615.04 | 631.9902 | 612.0426 | 754.5787 | 5.54 | 0.37 | 5.91 | 3 | 6 | 2 | 7 | 18 | 10
2018-06-19 17:54 | 0 | 0 | 0 | 0 | 0 | 0 | 0 | 0 | 0 | 0 | 0 | 0 | 0 | 1 | 0 | 0 | 0 | 0 | 0 | 736.0195 | 712.5763 | 577.7778 | 628.5714 | 634.9207 | 631.0134 | 708.6691 | 587.0574 | 775.58 | 750.6715 | 655.9218 | 653.9683 | 615.04 | 631.9902 | 583.7153 | 754.5787 | 5.53 | 0.37 | 5.9 | 4 | 3 | 3 | 4 | 14 | 10
2018-06-19 17:59 | 0 | 0 | 0 | 0 | 0 | 0 | 0 | 0 | 0 | 0 | 0 | 0 | 0 | 1 | 0 | 0 | 1 | 0 | 0 | 736.0195 | 712.5763 | 577.7778 | 628.5714 | 634.9207 | 631.0134 | 708.6691 | 587.0574 | 775.58 | 750.6715 | 655.9218 | 653.9683 | 615.04 | 631.9902 | 583.7153 | 754.5787 | 5.39 | 0.38 | 5.77 | 4 | 4 | 3 | 3 | 14 | 10
2018-06-19 18:04 | 0 | 0 | 0 | 0 | 0 | 0 | 0 | 0 | 0 | 0 | 0 | 0 | 0 | 1 | 0 | 0 | 0 | 0 | 0 | 727.7167 | 694.0171 | 568.0098 | 621.7338 | 625.641 | 628.5714 | 709.6459 | 570.4518 | 664.7131 | 764.8351 | 646.6423 | 653.9683 | 616.9266 | 633.9868 | 583.7153 | 738.9499 | 5.39 | 0.36 | 5.75 | 4 | 3 | 3 | 2 | 12 | 10
2018-06-19 18:09 | 1 | 0 | 0 | 0 | 0 | 0 | 0 | 0 | 0 | 0 | 0 | 0 | 0 | 1 | 0 | 0 | 0 | 0 | 0 | 727.7167 | 694.0171 | 568.0098 | 621.7338 | 625.641 | 628.5714 | 709.6459 | 570.4518 | 664.7131 | 764.8351 | 646.6423 | 653.9683 | 616.9266 | 633.9868 | 583.7153 | 738.9499 | 5.53 | 0.35 | 5.88 | 5 | 3 | 3 | 3 | 14 | 8
2018-06-19 18:14 | 0 | 0 | 0 | 0 | 0 | 0 | 0 | 0 | 0 | 0 | 0 | 0 | 0 | 1 | 0 | 0 | 0 | 0 | 0 | 727.7167 | 694.0171 | 568.0098 | 621.7338 | 625.641 | 628.5714 | 709.6459 | 570.4518 | 664.7131 | 764.8351 | 646.6423 | 653.9683 | 616.9266 | 633.9868 | 583.7153 | 738.9499 | 5.52 | 0.35 | 5.87 | 5 | 3 | 3 | 5 | 16 | 8
2018-06-19 18:19 | 0 | 0 | 0 | 0 | 0 | 0 | 0 | 0 | 0 | 0 | 0 | 0 | 0 | 1 | 0 | 0 | 0 | 0 | 0 | 717.9487 | 681.8071 | 548.9622 | 618.8034 | 620.757 | 615.873 | 693.0403 | 567.5214 | 620.757 | 715.0183 | 641.7582 | 653.9683 | 602.763 | 633.9438 | 583.7153 | 711.5995 | 5.61 | 0.38 | 5.99 | 4 | 2 | 2 | 4 | 12 | 8
2018-06-19 18:24 | 0 | 0 | 0 | 0 | 0 | 0 | 0 | 0 | 0 | 0 | 0 | 0 | 0 | 1 | 0 | 0 | 0 | 0 | 0 | 717.9487 | 681.8071 | 548.9622 | 618.8034 | 620.757 | 615.873 | 693.0403 | 567.5214 | 620.757 | 715.0183 | 641.7582 | 633.0509 | 602.763 | 633.9438 | 546.1085 | 711.5995 | 5.61 | 0.37 | 5.98 | 4 | 1 | 2 | 4 | 11 | 7
2018-06-19 18:29 | 0 | 0 | 0 | 0 | 0 | 0 | 0 | 0 | 0 | 0 | 0 | 0 | 0 | 1 | 0 | 0 | 0 | 0 | 0 | 717.9487 | 681.8071 | 548.9622 | 618.8034 | 620.757 | 615.873 | 693.0403 | 567.5214 | 620.757 | 715.0183 | 641.7582 | 633.0509 | 602.763 | 633.9438 | 546.1085 | 711.5995 | 5.61 | 0.35 | 5.96 | 4 | 1 | 2 | 4 | 11 | 9
2018-06-19 18:34 | 0 | 0 | 0 | 0 | 0 | 0 | 0 | 0 | 0 | 0 | 0 | 0 | 1 | 1 | 0 | 0 | 0 | 0 | 0 | 708.6691 | 670.5739 | 544.5665 | 610.0122 | 614.8962 | 612.9426 | 688.6447 | 567.5214 | 602.6862 | 653.9683 | 637.8511 | 633.0509 | 594.9486 | 631.0134 | 546.1085 | 698.9011 | 5.61 | 0.35 | 5.96 | 2 | 1 | 2 | 4 | 9 | 7
2018-06-19 18:39 | 0 | 0 | 0 | 0 | 0 | 0 | 0 | 0 | 0 | 0 | 0 | 0 | 1 | 1 | 0 | 0 | 0 | 0 | 0 | 708.6691 | 670.5739 | 544.5665 | 610.0122 | 614.8962 | 612.9426 | 688.6447 | 567.5214 | 602.6862 | 653.9683 | 637.8511 | 633.0509 | 594.9486 | 631.0134 | 546.1085 | 698.9011 | 5.47 | 0.34 | 5.81 | 2 | 1 | 2 | 4 | 9 | 7
2018-06-19 18:44 | 0 | 0 | 0 | 0 | 0 | 0 | 0 | 0 | 0 | 0 | 0 | 0 | 0 | 1 | 0 | 0 | 0 | 0 | 0 | 708.6691 | 670.5739 | 544.5665 | 610.0122 | 614.8962 | 612.9426 | 688.6447 | 567.5214 | 602.6862 | 653.9683 | 637.8511 | 633.0509 | 594.9486 | 631.0134 | 546.1085 | 698.9011 | 5.48 | 0.34 | 5.82 | 3 | 0 | 0 | 5 | 8 | 7
2018-06-19 18:49 | 0 | 0 | 0 | 0 | 0 | 0 | 0 | 0 | 0 | 0 | 0 | 0 | 0 | 1 | 0 | 0 | 0 | 0 | 0 | 694.0171 | 666.6666 | 534.7985 | 606.5934 | 611.9658 | 597.8022 | 689.6215 | 570.4518 | 598.779 | 637.8511 | 632.967 | 633.0509 | 589.0878 | 622.7106 | 546.1085 | 686.6911 | 5.39 | 0.34 | 5.73 | 3 | 0 | 0 | 4 | 7 | 7
2018-06-19 18:54 | 0 | 0 | 0 | 0 | 0 | 0 | 0 | 0 | 0 | 0 | 0 | 0 | 0 | 1 | 0 | 0 | 0 | 0 | 0 | 694.0171 | 666.6666 | 534.7985 | 606.5934 | 611.9658 | 597.8022 | 689.6215 | 570.4518 | 598.779 | 637.8511 | 632.967 | 622.7106 | 589.0878 | 622.7106 | 525.1073 | 686.6911 | 5.39 | 0.35 | 5.74 | 2 | 0 | 0 | 4 | 6 | 6
2018-06-19 18:59 | 0 | 0 | 0 | 0 | 0 | 0 | 0 | 0 | 0 | 0 | 0 | 0 | 0 | 1 | 0 | 0 | 0 | 0 | 0 | 694.0171 | 666.6666 | 534.7985 | 606.5934 | 611.9658 | 597.8022 | 689.6215 | 570.4518 | 598.779 | 637.8511 | 632.967 | 622.7106 | 589.0878 | 622.7106 | 525.1073 | 686.6911 | 5.38 | 0.35 | 5.73 | 2 | 0 | 0 | 4 | 6 | 6
2018-06-19 19:04 | 0 | 0 | 0 | 0 | 0 | 0 | 0 | 0 | 0 | 0 | 0 | 0 | 0 | 1 | 0 | 0 | 0 | 0 | 0 | 687.6679 | 665.6899 | 536.7521 | 598.779 | 606.5934 | 599.7558 | 678.8767 | 570.4518 | 589.9878 | 631.9902 | 626.6178 | 622.7106 | 592.0182 | 612.9701 | 525.1073 | 673.9927 | 3.54 | 0.34 | 3.88 | 1 | 0 | 0 | 6 | 7 | 6
2018-06-19 19:09 | 0 | 0 | 0 | 0 | 0 | 0 | 0 | 0 | 0 | 0 | 0 | 0 | 1 | 1 | 0 | 0 | 0 | 0 | 0 | 687.6679 | 665.6899 | 536.7521 | 598.779 | 606.5934 | 599.7558 | 678.8767 | 570.4518 | 589.9878 | 631.9902 | 626.6178 | 622.7106 | 592.0182 | 612.9701 | 525.1073 | 673.9927 | 3.53 | 0.34 | 3.87 | 2 | 0 | 0 | 4 | 6 | 5
2018-06-19 19:14 | 0 | 0 | 0 | 0 | 0 | 0 | 0 | 0 | 0 | 0 | 0 | 0 | 0 | 1 | 0 | 0 | 0 | 0 | 0 | 687.6679 | 665.6899 | 536.7521 | 598.779 | 606.5934 | 599.7558 | 678.8767 | 570.4518 | 589.9878 | 631.9902 | 626.6178 | 622.7106 | 592.0182 | 612.9701 | 525.1073 | 673.9927 | 3.53 | 0.34 | 3.87 | 2 | 0 | 0 | 5 | 7 | 5
2018-06-19 19:19 | 0 | 0 | 0 | 0 | 0 | 0 | 0 | 0 | 0 | 0 | 0 | 0 | 0 | 1 | 0 | 0 | 0 | 0 | 0 | 682.7839 | 659.829 | 527.9609 | 596.8254 | 600.7326 | 596.8254 | 675.9463 | 570.4518 | 590.9646 | 625.641 | 621.7338 | 622.7106 | 588.111 | 613.9194 | 525.1073 | 662.7595 | 3.52 | 0.34 | 3.86 | 2 | 0 | 0 | 5 | 7 | 7
2018-06-19 19:24 | 0 | 0 | 0 | 0 | 0 | 0 | 0 | 0 | 0 | 0 | 0 | 0 | 0 | 1 | 0 | 0 | 0 | 0 | 0 | 682.7839 | 659.829 | 527.9609 | 596.8254 | 600.7326 | 596.8254 | 675.9463 | 570.4518 | 590.9646 | 625.641 | 621.7338 | 618.8034 | 588.111 | 613.9194 | 504.1061 | 662.7595 | 3.54 | 0.34 | 3.88 | 2 | 0 | 0 | 5 | 7 | 6
2018-06-19 19:29 | 0 | 0 | 0 | 0 | 0 | 0 | 0 | 0 | 0 | 0 | 0 | 0 | 0 | 1 | 0 | 0 | 0 | 0 | 0 | 682.7839 | 659.829 | 527.9609 | 596.8254 | 600.7326 | 596.8254 | 675.9463 | 570.4518 | 590.9646 | 625.641 | 621.7338 | 618.8034 | 588.111 | 613.9194 | 504.1061 | 662.7595 | 3.61 | 0.34 | 3.95 | 2 | 0 | 0 | 4 | 6 | 6
2018-06-19 19:34 | 0 | 0 | 0 | 0 | 0 | 0 | 0 | 0 | 0 | 0 | 0 | 0 | 1 | 1 | 0 | 0 | 0 | 0 | 0 | 677.8999 | 652.0146 | 522.5886 | 591.9414 | 595.8486 | 586.569 | 673.9927 | 573.3822 | 586.569 | 626.6178 | 614.8962 | 618.8034 | 583.6315 | 610.0122 | 504.1061 | 655.9218 | 3.6 | 0.34 | 3.94 | 4 | 0 | 0 | 5 | 9 | 6
2018-06-19 19:39 | 0 | 0 | 0 | 0 | 0 | 0 | 0 | 0 | 0 | 0 | 0 | 0 | 1 | 1 | 0 | 0 | 0 | 0 | 0 | 677.8999 | 652.0146 | 522.5886 | 591.9414 | 595.8486 | 586.569 | 673.9927 | 573.3822 | 586.569 | 626.6178 | 614.8962 | 618.8034 | 583.6315 | 610.0122 | 504.1061 | 655.9218 | 3.59 | 0.33 | 3.92 | 4 | 0 | 0 | 4 | 8 | 6
2018-06-19 19:44 | 0 | 0 | 0 | 0 | 0 | 0 | 0 | 0 | 0 | 0 | 0 | 0 | 0 | 1 | 0 | 0 | 0 | 0 | 0 | 677.8999 | 652.0146 | 522.5886 | 591.9414 | 595.8486 | 586.569 | 673.9927 | 573.3822 | 586.569 | 626.6178 | 614.8962 | 618.8034 | 583.6315 | 610.0122 | 504.1061 | 655.9218 | 3.59 | 0.36 | 3.95 | 4 | 0 | 0 | 4 | 8 | 6
2018-06-19 19:49 | 0 | 0 | 0 | 0 | 0 | 0 | 0 | 0 | 0 | 0 | 0 | 0 | 0 | 1 | 0 | 0 | 0 | 0 | 0 | 672.0391 | 651.0378 | 514.7741 | 582.6617 | 590.9646 | 588.0342 | 672.0391 | 576.3126 | 580.7082 | 618.8034 | 611.9658 | 618.8034 | 579.8082 | 604.6398 | 504.1061 | 648.5959 | 3.6 | 0.34 | 3.94 | 5 | 0 | 0 | 4 | 9 | 4
2018-06-19 19:54 | 0 | 0 | 0 | 0 | 0 | 0 | 0 | 0 | 0 | 0 | 0 | 0 | 0 | 1 | 0 | 0 | 0 | 0 | 0 | 672.0391 | 651.0378 | 514.7741 | 582.6617 | 590.9646 | 588.0342 | 672.0391 | 576.3126 | 580.7082 | 618.8034 | 611.9658 | 615.873 | 579.8082 | 604.6398 | 486.0353 | 648.5959 | 3.59 | 0.34 | 3.93 | 4 | 0 | 0 | 2 | 6 | 4
2018-06-19 19:59 | 0 | 0 | 0 | 0 | 0 | 0 | 0 | 0 | 0 | 0 | 0 | 0 | 0 | 1 | 0 | 0 | 0 | 0 | 0 | 672.0391 | 651.0378 | 514.7741 | 582.6617 | 590.9646 | 588.0342 | 672.0391 | 576.3126 | 580.7082 | 618.8034 | 611.9658 | 615.873 | 579.8082 | 604.6398 | 486.0353 | 648.5959 | 3.6 | 0.34 | 3.94 | 3 | 0 | 0 | 2 | 5 | 4
2018-06-19 20:04 | 0 | 0 | 0 | 0 | 0 | 0 | 0 | 0 | 0 | 0 | 0 | 0 | 0 | 1 | 0 | 0 | 0 | 0 | 0 | 664.7131 | 646.6423 | 516.7277 | 580.7082 | 582.6617 | 581.685 | 670.5739 | 576.3126 | 578.7546 | 617.8266 | 610.0122 | 615.873 | 574.9241 | 592.9182 | 486.0353 | 646.6423 | 3.59 | 0.33 | 3.92 | 4 | 0 | 0 | 3 | 7 | 4
2018-06-19 20:09 | 0 | 0 | 0 | 0 | 0 | 0 | 0 | 0 | 0 | 0 | 0 | 0 | 0 | 1 | 0 | 0 | 0 | 0 | 0 | 664.7131 | 646.6423 | 516.7277 | 580.7082 | 582.6617 | 581.685 | 670.5739 | 576.3126 | 578.7546 | 617.8266 | 610.0122 | 615.873 | 574.9241 | 592.9182 | 486.0353 | 646.6423 | 3.46 | 0.35 | 3.81 | 4 | 0 | 0 | 3 | 7 | 4
2018-06-19 20:14 | 0 | 0 | 0 | 0 | 0 | 0 | 0 | 0 | 0 | 0 | 0 | 0 | 0 | 1 | 0 | 0 | 0 | 0 | 0 | 664.7131 | 646.6423 | 516.7277 | 580.7082 | 582.6617 | 581.685 | 670.5739 | 576.3126 | 578.7546 | 617.8266 | 610.0122 | 615.873 | 574.9241 | 592.9182 | 486.0353 | 646.6423 | 3.47 | 0.34 | 3.81 | 4 | 0 | 0 | 2 | 6 | 4
2018-06-19 20:19 | 0 | 0 | 0 | 0 | 0 | 0 | 0 | 0 | 0 | 0 | 0 | 0 | 0 | 1 | 0 | 0 | 0 | 0 | 0 | 666.6666 | 667.6434 | 518.6813 | 580.7082 | 580.7082 | 578.7546 | 665.6899 | 576.3126 | 576.801 | 618.8034 | 606.5934 | 615.873 | 574.9241 | 600.7326 | 486.0353 | 635.8975 | 3.45 | 0.33 | 3.78 | 4 | 0 | 0 | 2 | 6 | 4
2018-06-19 20:24 | 0 | 0 | 0 | 0 | 0 | 0 | 0 | 0 | 0 | 0 | 0 | 0 | 0 | 1 | 0 | 0 | 0 | 0 | 0 | 666.6666 | 667.6434 | 518.6813 | 580.7082 | 580.7082 | 578.7546 | 665.6899 | 576.3126 | 576.801 | 618.8034 | 606.5934 | 611.9658 | 574.9241 | 600.7326 | 475.7789 | 635.8975 | 3.24 | 0.33 | 3.57 | 4 | 0 | 0 | 2 | 6 | 4
2018-06-19 20:29 | 0 | 0 | 0 | 0 | 0 | 0 | 0 | 0 | 0 | 0 | 0 | 0 | 0 | 1 | 0 | 0 | 0 | 0 | 0 | 666.6666 | 667.6434 | 518.6813 | 580.7082 | 580.7082 | 578.7546 | 665.6899 | 576.3126 | 576.801 | 618.8034 | 606.5934 | 611.9658 | 574.9241 | 600.7326 | 475.7789 | 635.8975 | 1.83 | 0.33 | 2.16 | 4 | 0 | 0 | 2 | 6 | 5
2018-06-19 20:34 | 0 | 0 | 0 | 0 | 0 | 0 | 0 | 0 | 0 | 0 | 0 | 0 | 0 | 1 | 0 | 0 | 0 | 0 | 0 | 661.7827 | 657.8754 | 513.7973 | 576.801 | 575.8242 | 581.685 | 663.7363 | 582.1734 | 573.8705 | 618.8034 | 611.9658 | 611.9658 | 572.028 | 600.9374 | 475.7789 | 630.0366 | 2.05 | 0.33 | 2.38 | 4 | 0 | 0 | 2 | 6 | 4
2018-06-19 20:39 | 0 | 0 | 0 | 0 | 0 | 0 | 0 | 0 | 0 | 0 | 0 | 0 | 0 | 1 | 0 | 0 | 0 | 0 | 0 | 661.7827 | 657.8754 | 513.7973 | 576.801 | 575.8242 | 581.685 | 663.7363 | 582.1734 | 573.8705 | 618.8034 | 611.9658 | 611.9658 | 572.028 | 600.9374 | 475.7789 | 630.0366 | 2.74 | 0.33 | 3.07 | 5 | 0 | 0 | 2 | 7 | 4
2018-06-19 20:44 | 0 | 0 | 0 | 0 | 0 | 0 | 0 | 0 | 0 | 0 | 0 | 0 | 0 | 1 | 0 | 0 | 0 | 0 | 0 | 661.7827 | 657.8754 | 513.7973 | 576.801 | 575.8242 | 581.685 | 663.7363 | 582.1734 | 573.8705 | 618.8034 | 611.9658 | 611.9658 | 572.028 | 600.9374 | 475.7789 | 630.0366 | 2.71 | 0.34 | 3.05 | 5 | 0 | 0 | 2 | 7 | 4
2018-06-19 20:49 | 0 | 0 | 0 | 0 | 0 | 0 | 0 | 0 | 0 | 0 | 0 | 0 | 0 | 1 | 0 | 0 | 0 | 0 | 0 | 667.6434 | 652.9915 | 512.8206 | 572.8937 | 574.8474 | 571.917 | 664.7131 | 585.1038 | 569.9634 | 616.8498 | 614.8962 | 611.9658 | 571.017 | 593.895 | 475.7789 | 627.5946 | 2.49 | 0.34 | 2.83 | 4 | 0 | 0 | 3 | 7 | 4
2018-06-19 20:54 | 0 | 0 | 0 | 0 | 0 | 0 | 0 | 0 | 0 | 0 | 0 | 0 | 0 | 1 | 0 | 0 | 0 | 0 | 0 | 667.6434 | 652.9915 | 512.8206 | 572.8937 | 574.8474 | 571.917 | 664.7131 | 585.1038 | 569.9634 | 616.8498 | 614.8962 | 609.0354 | 571.017 | 593.895 | 525.1073 | 627.5946 | 2.48 | 0.34 | 2.82 | 4 | 0 | 0 | 2 | 6 | 4
2018-06-19 20:59 | 0 | 0 | 0 | 0 | 0 | 0 | 0 | 0 | 0 | 0 | 0 | 0 | 0 | 1 | 0 | 0 | 0 | 0 | 0 | 667.6434 | 652.9915 | 512.8206 | 572.8937 | 574.8474 | 571.917 | 664.7131 | 585.1038 | 569.9634 | 616.8498 | 614.8962 | 609.0354 | 571.017 | 593.895 | 525.1073 | 627.5946 | 2.48 | 0.33 | 2.81 | 4 | 0 | 0 | 2 | 6 | 4
2018-06-19 21:04 | 0 | 0 | 0 | 0 | 0 | 0 | 0 | 0 | 0 | 0 | 0 | 0 | 0 | 1 | 0 | 0 | 0 | 0 | 0 | 663.7363 | 665.6899 | 510.8669 | 580.7082 | 576.801 | 575.8242 | 659.829 | 593.895 | 570.9402 | 625.641 | 615.873 | 609.0354 | 571.9937 | 594.8718 | 525.1073 | 641.7582 | 2.48 | 0.33 | 2.81 | 4 | 0 | 0 | 2 | 6 | 4
2018-06-19 21:09 | 0 | 0 | 0 | 0 | 0 | 0 | 0 | 0 | 0 | 0 | 0 | 0 | 0 | 1 | 0 | 0 | 0 | 0 | 0 | 663.7363 | 665.6899 | 510.8669 | 580.7082 | 576.801 | 575.8242 | 659.829 | 593.895 | 570.9402 | 625.641 | 615.873 | 609.0354 | 571.9937 | 594.8718 | 525.1073 | 641.7582 | 2.48 | 0.33 | 2.81 | 5 | 0 | 0 | 1 | 6 | 4
2018-06-19 21:14 | 0 | 0 | 0 | 0 | 0 | 0 | 0 | 0 | 0 | 0 | 0 | 0 | 0 | 1 | 0 | 0 | 0 | 0 | 0 | 663.7363 | 665.6899 | 510.8669 | 580.7082 | 576.801 | 575.8242 | 659.829 | 593.895 | 570.9402 | 625.641 | 615.873 | 609.0354 | 571.9937 | 594.8718 | 525.1073 | 641.7582 | 2.48 | 0.33 | 2.81 | 4 | 0 | 0 | 3 | 7 | 4
2018-06-19 21:19 | 0 | 0 | 0 | 0 | 0 | 0 | 0 | 0 | 0 | 0 | 0 | 0 | 0 | 0 | 0 | 0 | 0 | 0 | 0 | 660.8058 | 661.7827 | 500.6105 | 582.6617 | 576.801 | 580.7082 | 665.6899 | 596.8254 | 568.0098 | 615.873 | 612.9426 | 609.0354 | 569.0634 | 595.8486 | 525.1073 | 627.5946 | 2.48 | 0.33 | 2.81 | 4 | 0 | 0 | 3 | 7 | 2
2018-06-19 21:24 | 0 | 0 | 0 | 0 | 0 | 0 | 0 | 0 | 0 | 0 | 0 | 0 | 0 | 1 | 0 | 0 | 0 | 0 | 0 | 660.8058 | 661.7827 | 500.6105 | 582.6617 | 576.801 | 580.7082 | 665.6899 | 596.8254 | 568.0098 | 615.873 | 612.9426 | 617.8266 | 569.0634 | 595.8486 | 487.9889 | 627.5946 | 2.48 | 0.35 | 2.83 | 4 | 0 | 0 | 3 | 7 | 2
2018-06-19 21:29 | 0 | 0 | 0 | 0 | 0 | 0 | 0 | 0 | 0 | 0 | 0 | 0 | 0 | 1 | 0 | 0 | 0 | 0 | 0 | 660.8058 | 661.7827 | 500.6105 | 582.6617 | 576.801 | 580.7082 | 665.6899 | 596.8254 | 568.0098 | 615.873 | 612.9426 | 617.8266 | 569.0634 | 595.8486 | 487.9889 | 627.5946 | 2.48 | 0.33 | 2.81 | 4 | 1 | 0 | 2 | 7 | 4
2018-06-19 21:34 | 0 | 0 | 0 | 0 | 0 | 0 | 0 | 0 | 0 | 0 | 0 | 0 | 0 | 1 | 0 | 0 | 0 | 0 | 0 | 662.7595 | 653.9683 | 508.9133 | 577.7778 | 574.8474 | 581.685 | 665.6899 | 602.6862 | 565.5678 | 611.9658 | 613.9194 | 617.8266 | 568.1085 | 597.8022 | 487.9889 | 631.0134 | 2.62 | 0.34 | 2.96 | 4 | 0 | 1 | 1 | 6 | 4
2018-06-19 21:39 | 0 | 0 | 0 | 0 | 0 | 0 | 0 | 0 | 0 | 0 | 0 | 0 | 0 | 1 | 0 | 0 | 0 | 0 | 0 | 662.7595 | 653.9683 | 508.9133 | 577.7778 | 574.8474 | 581.685 | 665.6899 | 602.6862 | 565.5678 | 611.9658 | 613.9194 | 617.8266 | 568.1085 | 597.8022 | 487.9889 | 631.0134 | 2.62 | 0.33 | 2.95 | 4 | 2 | 2 | 1 | 9 | 4
2018-06-19 21:44 | 0 | 0 | 0 | 0 | 0 | 0 | 0 | 0 | 0 | 0 | 0 | 0 | 0 | 1 | 0 | 0 | 0 | 0 | 0 | 662.7595 | 653.9683 | 508.9133 | 577.7778 | 574.8474 | 581.685 | 665.6899 | 602.6862 | 565.5678 | 611.9658 | 613.9194 | 617.8266 | 568.1085 | 597.8022 | 487.9889 | 631.0134 | 2.61 | 0.33 | 2.94 | 3 | 2 | 2 | 2 | 9 | 4
2018-06-19 21:49 | 1 | 0 | 0 | 0 | 0 | 0 | 0 | 0 | 0 | 0 | 0 | 0 | 0 | 1 | 0 | 0 | 0 | 0 | 0 | 660.8058 | 649.5726 | 505.9829 | 583.6385 | 573.8705 | 581.685 | 663.7363 | 605.6166 | 565.5678 | 622.7106 | 610.989 | 617.8266 | 571.017 | 594.8718 | 487.9889 | 651.0378 | 2.61 | 0.33 | 2.94 | 3 | 2 | 2 | 2 | 9 | 4
2018-06-19 21:54 | 1 | 0 | 0 | 0 | 0 | 0 | 0 | 0 | 0 | 0 | 0 | 0 | 0 | 1 | 0 | 0 | 0 | 0 | 0 | 660.8058 | 649.5726 | 505.9829 | 583.6385 | 573.8705 | 581.685 | 663.7363 | 605.6166 | 565.5678 | 622.7106 | 610.989 | 612.9426 | 571.017 | 594.8718 | 483.1049 | 651.0378 | 2.61 | 0.33 | 2.94 | 4 | 2 | 2 | 2 | 10 | 4
2018-06-19 21:59 | 0 | 0 | 0 | 0 | 0 | 0 | 0 | 0 | 0 | 0 | 0 | 0 | 0 | 1 | 0 | 0 | 0 | 0 | 0 | 660.8058 | 649.5726 | 505.9829 | 583.6385 | 573.8705 | 581.685 | 663.7363 | 605.6166 | 565.5678 | 622.7106 | 610.989 | 612.9426 | 571.017 | 594.8718 | 483.1049 | 651.0378 | 1.94 | 0.35 | 2.29 | 5 | 2 | 1 | 1 | 9 | 4
2018-06-19 22:04 | 0 | 0 | 0 | 0 | 0 | 0 | 0 | 0 | 0 | 0 | 0 | 0 | 0 | 1 | 0 | 0 | 0 | 0 | 0 | 715.0183 | 657.8754 | 504.0293 | 580.7082 | 574.8474 | 580.7082 | 672.0391 | 608.547 | 568.9866 | 619.7802 | 611.9658 | 612.9426 | 570.0402 | 599.7558 | 483.1049 | 649.475 | 1.94 | 0.34 | 2.28 | 5 | 2 | 1 | 1 | 9 | 4
2018-06-19 22:09 | 0 | 0 | 0 | 0 | 0 | 0 | 0 | 0 | 0 | 0 | 0 | 0 | 0 | 1 | 0 | 0 | 0 | 0 | 0 | 715.0183 | 657.8754 | 504.0293 | 580.7082 | 574.8474 | 580.7082 | 672.0391 | 608.547 | 568.9866 | 619.7802 | 611.9658 | 612.9426 | 570.0402 | 599.7558 | 483.1049 | 649.475 | 1.93 | 0.34 | 2.27 | 3 | 1 | 3 | 2 | 9 | 4
2018-06-19 22:14 | 0 | 0 | 0 | 0 | 0 | 0 | 0 | 0 | 0 | 0 | 0 | 0 | 0 | 1 | 0 | 0 | 0 | 0 | 0 | 715.0183 | 657.8754 | 504.0293 | 580.7082 | 574.8474 | 580.7082 | 672.0391 | 608.547 | 568.9866 | 619.7802 | 611.9658 | 612.9426 | 570.0402 | 599.7558 | 483.1049 | 649.475 | 1.93 | 0.33 | 2.26 | 4 | 2 | 1 | 1 | 8 | 4
2018-06-19 22:19 | 0 | 0 | 0 | 0 | 0 | 0 | 0 | 0 | 0 | 0 | 0 | 0 | 0 | 1 | 0 | 0 | 0 | 0 | 0 | 681.8071 | 657.8754 | 506.9597 | 568.0098 | 563.6142 | 575.8242 | 657.8754 | 611.4774 | 567.033 | 612.9426 | 601.7094 | 612.9426 | 561.1539 | 589.9878 | 483.1049 | 642.735 | 1.94 | 0.35 | 2.29 | 4 | 3 | 1 | 1 | 9 | 3
2018-06-19 22:24 | 1 | 0 | 0 | 0 | 0 | 0 | 0 | 0 | 0 | 0 | 0 | 0 | 0 | 1 | 0 | 0 | 0 | 0 | 0 | 681.8071 | 657.8754 | 506.9597 | 568.0098 | 563.6142 | 575.8242 | 657.8754 | 611.4774 | 567.033 | 612.9426 | 601.7094 | 593.895 | 561.1539 | 589.9878 | 474.8111 | 642.735 | 1.93 | 0.33 | 2.26 | 2 | 3 | 1 | 2 | 8 | 3
2018-06-19 22:29 | 1 | 0 | 0 | 0 | 0 | 0 | 0 | 0 | 0 | 0 | 0 | 0 | 0 | 1 | 0 | 0 | 0 | 0 | 0 | 681.8071 | 657.8754 | 506.9597 | 568.0098 | 563.6142 | 575.8242 | 657.8754 | 611.4774 | 567.033 | 612.9426 | 601.7094 | 593.895 | 561.1539 | 589.9878 | 474.8111 | 642.735 | 1.94 | 0.34 | 2.28 | 2 | 3 | 1 | 2 | 8 | 3
2018-06-19 22:34 | 1 | 0 | 0 | 0 | 0 | 0 | 0 | 0 | 0 | 0 | 0 | 0 | 0 | 1 | 0 | 0 | 0 | 0 | 0 | 674.9695 | 648.5959 | 499.6337 | 568.9866 | 558.7302 | 570.9402 | 654.9451 | 626.1295 | 563.6142 | 607.5702 | 595.8486 | 593.895 | 560.7606 | 579.7314 | 474.8111 | 635.8975 | 1.93 | 0.35 | 2.28 | 2 | 3 | 1 | 2 | 8 | 3
2018-06-19 22:39 | 1 | 0 | 0 | 0 | 0 | 0 | 0 | 0 | 0 | 0 | 0 | 0 | 0 | 1 | 0 | 0 | 0 | 0 | 0 | 674.9695 | 648.5959 | 499.6337 | 568.9866 | 558.7302 | 570.9402 | 654.9451 | 626.1295 | 563.6142 | 607.5702 | 595.8486 | 593.895 | 560.7606 | 579.7314 | 474.8111 | 635.8975 | 1.85 | 0.35 | 2.2 | 2 | 3 | 1 | 2 | 8 | 3
2018-06-19 22:44 | 1 | 0 | 0 | 0 | 0 | 0 | 0 | 0 | 0 | 0 | 0 | 0 | 0 | 1 | 0 | 0 | 0 | 0 | 0 | 674.9695 | 648.5959 | 499.6337 | 568.9866 | 558.7302 | 570.9402 | 654.9451 | 626.1295 | 563.6142 | 607.5702 | 595.8486 | 593.895 | 560.7606 | 579.7314 | 474.8111 | 635.8975 | 1.51 | 0.36 | 1.87 | 1 | 3 | 1 | 2 | 7 | 3
2018-06-19 22:49 | 1 | 0 | 0 | 0 | 0 | 0 | 0 | 0 | 0 | 0 | 0 | 0 | 0 | 1 | 0 | 0 | 0 | 0 | 0 | 693.0403 | 636.8743 | 498.6569 | 562.6374 | 559.707 | 570.9402 | 652.0146 | 631.9902 | 559.707 | 603.663 | 593.895 | 593.895 | 556.8533 | 578.7546 | 474.8111 | 630.0366 | 1.5 | 0.34 | 1.84 | 2 | 3 | 1 | 2 | 8 | 3
2018-06-19 22:54 | 1 | 0 | 0 | 0 | 0 | 0 | 0 | 0 | 0 | 0 | 0 | 0 | 0 | 1 | 0 | 0 | 0 | 0 | 0 | 693.0403 | 636.8743 | 498.6569 | 562.6374 | 559.707 | 570.9402 | 652.0146 | 631.9902 | 559.707 | 603.663 | 593.895 | 605.6166 | 556.8533 | 578.7546 | 462.5804 | 630.0366 | 1.51 | 0.33 | 1.84 | 2 | 3 | 1 | 2 | 8 | 3
2018-06-19 22:59 | 1 | 0 | 0 | 0 | 0 | 0 | 0 | 0 | 0 | 0 | 0 | 0 | 0 | 1 | 0 | 0 | 0 | 0 | 0 | 693.0403 | 636.8743 | 498.6569 | 562.6374 | 559.707 | 570.9402 | 652.0146 | 631.9902 | 559.707 | 603.663 | 593.895 | 605.6166 | 556.8533 | 578.7546 | 462.5804 | 630.0366 | 2.89 | 0.33 | 3.22 | 2 | 3 | 1 | 2 | 8 | 4
2018-06-19 23:04 | 1 | 0 | 0 | 0 | 0 | 0 | 0 | 0 | 0 | 0 | 0 | 0 | 0 | 1 | 0 | 0 | 0 | 0 | 0 | 706.7155 | 632.967 | 490.8425 | 567.033 | 558.7302 | 570.9402 | 653.9683 | 640.4884 | 568.9866 | 602.6862 | 596.8254 | 605.6166 | 555.8765 | 579.7314 | 462.5804 | 644.6887 | 2.89 | 0.33 | 3.22 | 2 | 3 | 1 | 1 | 7 | 4
2018-06-19 23:09 | 1 | 0 | 0 | 0 | 0 | 0 | 0 | 0 | 0 | 0 | 0 | 0 | 0 | 1 | 0 | 0 | 0 | 0 | 0 | 706.7155 | 632.967 | 490.8425 | 567.033 | 558.7302 | 570.9402 | 653.9683 | 640.4884 | 568.9866 | 602.6862 | 596.8254 | 605.6166 | 555.8765 | 579.7314 | 462.5804 | 644.6887 | 2.88 | 0.37 | 3.25 | 2 | 3 | 2 | 2 | 9 | 3
2018-06-19 23:14 | 1 | 0 | 0 | 0 | 0 | 0 | 0 | 0 | 0 | 0 | 0 | 0 | 0 | 1 | 0 | 0 | 0 | 0 | 0 | 706.7155 | 632.967 | 490.8425 | 567.033 | 558.7302 | 570.9402 | 653.9683 | 640.4884 | 568.9866 | 602.6862 | 596.8254 | 605.6166 | 555.8765 | 579.7314 | 462.5804 | 644.6887 | 2.88 | 0.34 | 3.22 | 2 | 2 | 2 | 1 | 7 | 4
2018-06-19 23:19 | 1 | 0 | 0 | 0 | 0 | 0 | 0 | 0 | 0 | 0 | 0 | 0 | 0 | 1 | 0 | 0 | 0 | 0 | 0 | 736.0195 | 636.8743 | 491.8193 | 564.591 | 557.7534 | 561.6606 | 651.0378 | 646.6423 | 568.9866 | 609.0354 | 593.895 | 605.6166 | 553.9766 | 583.3185 | 462.5804 | 656.8986 | 2.88 | 0.35 | 3.23 | 2 | 2 | 2 | 2 | 8 | 3
2018-06-19 23:24 | 1 | 0 | 0 | 0 | 0 | 0 | 0 | 0 | 0 | 0 | 0 | 0 | 0 | 1 | 0 | 0 | 0 | 0 | 0 | 736.0195 | 636.8743 | 491.8193 | 564.591 | 557.7534 | 561.6606 | 651.0378 | 646.6423 | 568.9866 | 609.0354 | 593.895 | 594.8938 | 553.9766 | 583.3185 | 456.7313 | 656.8986 | 2.88 | 0.33 | 3.21 | 2 | 2 | 2 | 2 | 8 | 3
2018-06-19 23:29 | 1 | 0 | 0 | 0 | 0 | 0 | 0 | 0 | 0 | 0 | 0 | 0 | 0 | 1 | 0 | 0 | 0 | 0 | 0 | 736.0195 | 636.8743 | 491.8193 | 564.591 | 557.7534 | 561.6606 | 651.0378 | 646.6423 | 568.9866 | 609.0354 | 593.895 | 594.8938 | 553.9766 | 583.3185 | 456.7313 | 656.8986 | 2.88 | 0.33 | 3.21 | 2 | 2 | 2 | 2 | 8 | 3
2018-06-19 23:34 | 1 | 1 | 0 | 0 | 0 | 0 | 0 | 0 | 0 | 0 | 0 | 0 | 0 | 1 | 0 | 0 | 0 | 0 | 0 | 744.8107 | 631.0134 | 489.8657 | 557.7534 | 553.8462 | 554.823 | 643.7119 | 649.5726 | 567.033 | 601.7094 | 589.9878 | 594.8938 | 548.0621 | 571.9599 | 456.7313 | 640.7814 | 2.87 | 0.34 | 3.21 | 2 | 2 | 2 | 2 | 8 | 3
2018-06-19 23:39 | 1 | 0 | 0 | 0 | 0 | 0 | 0 | 0 | 0 | 0 | 0 | 0 | 0 | 1 | 0 | 0 | 0 | 0 | 0 | 744.8107 | 631.0134 | 489.8657 | 557.7534 | 553.8462 | 554.823 | 643.7119 | 649.5726 | 567.033 | 601.7094 | 589.9878 | 594.8938 | 548.0621 | 571.9599 | 456.7313 | 640.7814 | 2.88 | 0.33 | 3.21 | 2 | 2 | 2 | 2 | 8 | 3
2018-06-19 23:44 | 1 | 0 | 0 | 0 | 0 | 0 | 0 | 0 | 0 | 0 | 0 | 0 | 0 | 1 | 0 | 0 | 0 | 0 | 0 | 744.8107 | 631.0134 | 489.8657 | 557.7534 | 553.8462 | 554.823 | 643.7119 | 649.5726 | 567.033 | 601.7094 | 589.9878 | 594.8938 | 548.0621 | 571.9599 | 456.7313 | 640.7814 | 2.88 | 0.34 | 3.22 | 2 | 2 | 2 | 1 | 7 | 3
2018-06-19 23:49 | 1 | 0 | 0 | 0 | 0 | 0 | 0 | 0 | 0 | 0 | 0 | 0 | 0 | 1 | 0 | 0 | 0 | 0 | 0 | 651.0378 | 633.9438 | 487.9121 | 561.6606 | 551.8926 | 555.7997 | 641.7582 | 649.5726 | 569.9634 | 597.8022 | 589.011 | 594.8938 | 548.0621 | 573.8705 | 456.7313 | 631.9902 | 2.88 | 0.34 | 3.22 | 2 | 2 | 2 | 2 | 8 | 3
2018-06-19 23:54 | 1 | 0 | 0 | 0 | 0 | 0 | 0 | 0 | 0 | 0 | 0 | 0 | 0 | 1 | 0 | 0 | 0 | 0 | 0 | 651.0378 | 633.9438 | 487.9121 | 561.6606 | 551.8926 | 555.7997 | 641.7582 | 649.5726 | 569.9634 | 597.8022 | 589.011 | 592.9182 | 548.0621 | 573.8705 | 456.7313 | 631.9902 | 2.63 | 0.33 | 2.96 | 2 | 2 | 2 | 2 | 8 | 3
2018-06-19 23:59 | 1 | 0 | 0 | 0 | 0 | 0 | 0 | 0 | 0 | 0 | 0 | 0 | 0 | 1 | 0 | 0 | 0 | 0 | 0 | 651.0378 | 633.9438 | 487.9121 | 561.6606 | 551.8926 | 555.7997 | 641.7582 | 649.5726 | 569.9634 | 597.8022 | 589.011 | 592.9182 | 548.0621 | 573.8705 | 456.7313 | 631.9902 | 2.63 | 0.33 | 2.96 | 2 | 2 | 2 | 1 | 7 | 3
2018-06-20 00:04 | 1 | 0 | 0 | 0 | 0 | 0 | 0 | 0 | 0 | 0 | 0 | 0 | 0 | 1 | 0 | 0 | 0 | 0 | 0 | 643.7119 | 640.7814 | 478.6325 | 565.5678 | 547.0085 | 559.707 | 647.6191 | 649.5726 | 568.0098 | 602.6862 | 586.569 | 592.9182 | 547.0853 | 572.8937 | 456.7313 | 628.5714 | 2.63 | 0.33 | 2.96 | 2 | 3 | 1 | 1 | 7 | 2
2018-06-20 00:09 | 0 | 0 | 0 | 0 | 0 | 0 | 0 | 0 | 0 | 0 | 0 | 0 | 0 | 1 | 0 | 0 | 0 | 0 | 0 | 643.7119 | 640.7814 | 478.6325 | 565.5678 | 547.0085 | 559.707 | 647.6191 | 649.5726 | 568.0098 | 602.6862 | 586.569 | 592.9182 | 547.0853 | 572.8937 | 456.7313 | 628.5714 | 2.63 | 0.33 | 2.96 | 2 | 2 | 1 | 1 | 6 | 3
2018-06-20 00:14 | 0 | 0 | 0 | 0 | 0 | 0 | 0 | 0 | 0 | 0 | 0 | 0 | 0 | 1 | 0 | 0 | 0 | 0 | 0 | 643.7119 | 640.7814 | 478.6325 | 565.5678 | 547.0085 | 559.707 | 647.6191 | 649.5726 | 568.0098 | 602.6862 | 586.569 | 592.9182 | 547.0853 | 572.8937 | 456.7313 | 628.5714 | 2.63 | 0.34 | 2.97 | 2 | 2 | 1 | 1 | 6 | 3
2018-06-20 00:19 | 0 | 0 | 0 | 0 | 0 | 0 | 0 | 0 | 0 | 0 | 0 | 0 | 0 | 1 | 0 | 0 | 0 | 0 | 0 | 628.5714 | 623.6874 | 484.9817 | 560.6838 | 554.823 | 562.6374 | 648.5959 | 652.5031 | 561.6606 | 601.7094 | 590.9646 | 592.9182 | 547.0853 | 573.8705 | 456.7313 | 631.0134 | 1.72 | 0.33 | 2.05 | 2 | 2 | 2 | 1 | 7 | 4
2018-06-20 00:24 | 1 | 0 | 0 | 0 | 0 | 0 | 0 | 0 | 0 | 0 | 0 | 0 | 0 | 1 | 0 | 0 | 0 | 0 | 0 | 628.5714 | 623.6874 | 484.9817 | 560.6838 | 554.823 | 562.6374 | 648.5959 | 652.5031 | 561.6606 | 601.7094 | 590.9646 | 593.8774 | 547.0853 | 573.8705 | 454.7776 | 631.0134 | 1.72 | 0.34 | 2.06 | 2 | 3 | 1 | 1 | 7 | 5
2018-06-20 00:29 | 0 | 0 | 0 | 0 | 0 | 0 | 0 | 0 | 0 | 0 | 0 | 0 | 0 | 1 | 0 | 0 | 0 | 0 | 0 | 628.5714 | 623.6874 | 484.9817 | 560.6838 | 554.823 | 562.6374 | 648.5959 | 652.5031 | 561.6606 | 601.7094 | 590.9646 | 593.8774 | 547.0853 | 573.8705 | 454.7776 | 631.0134 | 1.72 | 0.32 | 2.04 | 2 | 3 | 1 | 1 | 7 | 5
2018-06-20 00:34 | 1 | 0 | 0 | 0 | 0 | 0 | 0 | 0 | 0 | 0 | 0 | 0 | 0 | 1 | 0 | 0 | 0 | 0 | 0 | 631.0134 | 623.5898 | 492.7961 | 565.5678 | 547.0085 | 560.6838 | 646.6423 | 655.4335 | 558.7302 | 599.7558 | 589.011 | 593.8774 | 548.0621 | 573.8705 | 454.7776 | 627.5946 | 1.72 | 0.32 | 2.04 | 2 | 3 | 1 | 2 | 8 | 3
2018-06-20 00:39 | 0 | 0 | 0 | 0 | 0 | 0 | 0 | 0 | 0 | 0 | 0 | 0 | 0 | 1 | 0 | 0 | 0 | 0 | 0 | 631.0134 | 623.5898 | 492.7961 | 565.5678 | 547.0085 | 560.6838 | 646.6423 | 655.4335 | 558.7302 | 599.7558 | 589.011 | 593.8774 | 548.0621 | 573.8705 | 454.7776 | 627.5946 | 1.72 | 0.32 | 2.04 | 2 | 3 | 1 | 1 | 7 | 3
2018-06-20 00:44 | 0 | 0 | 0 | 0 | 0 | 0 | 0 | 0 | 0 | 0 | 0 | 0 | 0 | 1 | 0 | 0 | 0 | 0 | 0 | 631.0134 | 623.5898 | 492.7961 | 565.5678 | 547.0085 | 560.6838 | 646.6423 | 655.4335 | 558.7302 | 599.7558 | 589.011 | 593.8774 | 548.0621 | 573.8705 | 454.7776 | 627.5946 | 1.72 | 0.33 | 2.05 | 2 | 3 | 0 | 1 | 6 | 2
2018-06-20 00:49 | 0 | 0 | 0 | 0 | 0 | 0 | 0 | 0 | 0 | 0 | 0 | 0 | 0 | 1 | 0 | 0 | 0 | 0 | 0 | 630.0366 | 621.7338 | 491.8193 | 563.6142 | 548.9622 | 560.6838 | 647.6191 | 661.2943 | 564.591 | 601.7094 | 588.0342 | 593.8774 | 545.1317 | 571.917 | 454.7776 | 628.5714 | 1.72 | 0.33 | 2.05 | 2 | 3 | 0 | 1 | 6 | 2
2018-06-20 00:54 | 0 | 0 | 0 | 0 | 0 | 0 | 0 | 0 | 0 | 0 | 0 | 0 | 0 | 1 | 0 | 0 | 0 | 0 | 0 | 630.0366 | 621.7338 | 491.8193 | 563.6142 | 548.9622 | 560.6838 | 647.6191 | 661.2943 | 564.591 | 601.7094 | 588.0342 | 594.8718 | 545.1317 | 571.917 | 454.5216 | 628.5714 | 1.72 | 0.33 | 2.05 | 2 | 0 | 0 | 2 | 4 | 2
2018-06-20 00:59 | 0 | 0 | 0 | 0 | 0 | 0 | 0 | 0 | 0 | 0 | 0 | 0 | 0 | 1 | 0 | 0 | 0 | 0 | 0 | 630.0366 | 621.7338 | 491.8193 | 563.6142 | 548.9622 | 560.6838 | 647.6191 | 661.2943 | 564.591 | 601.7094 | 588.0342 | 594.8718 | 545.1317 | 571.917 | 454.5216 | 628.5714 | 1.61 | 0.35 | 1.96 | 2 | 0 | 0 | 1 | 3 | 2
2018-06-20 01:04 | 0 | 0 | 0 | 0 | 0 | 0 | 0 | 0 | 0 | 0 | 0 | 0 | 0 | 1 | 0 | 0 | 0 | 0 | 0 | 623.6874 | 617.8266 | 486.9353 | 565.5678 | 550.9158 | 561.6606 | 653.9683 | 664.2247 | 565.5678 | 603.663 | 593.895 | 594.8718 | 547.0853 | 580.7082 | 454.5216 | 631.9902 | 1.61 | 0.33 | 1.94 | 3 | 0 | 0 | 2 | 5 | 0
2018-06-20 01:09 | 0 | 0 | 0 | 0 | 0 | 0 | 0 | 0 | 0 | 0 | 0 | 0 | 0 | 1 | 0 | 0 | 0 | 0 | 0 | 623.6874 | 617.8266 | 486.9353 | 565.5678 | 550.9158 | 561.6606 | 653.9683 | 664.2247 | 565.5678 | 603.663 | 593.895 | 594.8718 | 547.0853 | 580.7082 | 454.5216 | 631.9902 | 1.61 | 0.34 | 1.95 | 3 | 0 | 0 | 2 | 5 | 0
2018-06-20 01:14 | 0 | 0 | 0 | 0 | 0 | 0 | 0 | 0 | 0 | 0 | 0 | 0 | 0 | 1 | 0 | 0 | 0 | 0 | 0 | 623.6874 | 617.8266 | 486.9353 | 565.5678 | 550.9158 | 561.6606 | 653.9683 | 664.2247 | 565.5678 | 603.663 | 593.895 | 594.8718 | 547.0853 | 580.7082 | 454.5216 | 631.9902 | 1.61 | 0.33 | 1.94 | 3 | 0 | 0 | 1 | 4 | 0
2018-06-20 01:19 | 0 | 0 | 0 | 0 | 0 | 0 | 0 | 0 | 0 | 0 | 0 | 0 | 0 | 1 | 0 | 0 | 0 | 0 | 0 | 625.641 | 618.8034 | 488.8889 | 560.6838 | 553.8462 | 564.591 | 644.6887 | 664.2247 | 555.7997 | 598.779 | 588.0342 | 594.8718 | 546.1085 | 580.7082 | 454.5216 | 630.0366 | 1.61 | 0.33 | 1.94 | 2 | 0 | 0 | 2 | 4 | 0
2018-06-20 01:24 | 0 | 0 | 0 | 0 | 0 | 0 | 0 | 0 | 0 | 0 | 0 | 0 | 0 | 1 | 0 | 0 | 0 | 0 | 0 | 625.641 | 618.8034 | 488.8889 | 560.6838 | 553.8462 | 564.591 | 644.6887 | 664.2247 | 555.7997 | 598.779 | 588.0342 | 589.9878 | 546.1085 | 580.7082 | 459.6617 | 630.0366 | 1.61 | 0.33 | 1.94 | 2 | 0 | 0 | 2 | 4 | 0
2018-06-20 01:29 | 0 | 0 | 0 | 0 | 0 | 0 | 0 | 0 | 0 | 0 | 0 | 0 | 0 | 1 | 0 | 0 | 0 | 0 | 0 | 625.641 | 618.8034 | 488.8889 | 560.6838 | 553.8462 | 564.591 | 644.6887 | 664.2247 | 555.7997 | 598.779 | 588.0342 | 589.9878 | 546.1085 | 580.7082 | 459.6617 | 630.0366 | 1.61 | 0.33 | 1.94 | 2 | 0 | 0 | 1 | 3 | 0
2018-06-20 01:34 | 0 | 0 | 0 | 0 | 0 | 0 | 0 | 0 | 0 | 0 | 0 | 0 | 0 | 1 | 0 | 0 | 0 | 0 | 0 | 622.7106 | 616.8498 | 484.9817 | 568.0098 | 548.9622 | 567.033 | 651.0378 | 664.2247 | 555.7997 | 600.7326 | 593.895 | 589.9878 | 549.0389 | 578.7546 | 459.6617 | 631.0134 | 1.61 | 0.34 | 1.95 | 2 | 0 | 0 | 2 | 4 | 0
2018-06-20 01:39 | 0 | 0 | 0 | 0 | 0 | 0 | 0 | 0 | 0 | 0 | 0 | 0 | 0 | 1 | 0 | 0 | 0 | 0 | 0 | 622.7106 | 616.8498 | 484.9817 | 568.0098 | 548.9622 | 567.033 | 651.0378 | 664.2247 | 555.7997 | 600.7326 | 593.895 | 589.9878 | 549.0389 | 578.7546 | 459.6617 | 631.0134 | 1.61 | 0.35 | 1.96 | 2 | 0 | 0 | 2 | 4 | 0
2018-06-20 01:44 | 0 | 0 | 0 | 0 | 0 | 0 | 0 | 0 | 0 | 0 | 0 | 0 | 0 | 1 | 0 | 0 | 0 | 0 | 0 | 622.7106 | 616.8498 | 484.9817 | 568.0098 | 548.9622 | 567.033 | 651.0378 | 664.2247 | 555.7997 | 600.7326 | 593.895 | 589.9878 | 549.0389 | 578.7546 | 459.6617 | 631.0134 | 1.6 | 0.34 | 1.94 | 2 | 0 | 0 | 2 | 4 | 0
2018-06-20 01:49 | 0 | 0 | 0 | 0 | 0 | 0 | 0 | 0 | 0 | 0 | 0 | 0 | 0 | 1 | 0 | 0 | 0 | 0 | 0 | 623.6874 | 610.989 | 496.7033 | 569.9634 | 552.8694 | 571.917 | 652.9915 | 667.1551 | 558.7302 | 604.6398 | 592.9182 | 589.9878 | 550.9926 | 574.8474 | 459.6617 | 630.0366 | 1.61 | 0.34 | 1.95 | 2 | 0 | 0 | 1 | 3 | 0
2018-06-20 01:54 | 0 | 0 | 0 | 0 | 0 | 0 | 0 | 0 | 0 | 0 | 0 | 0 | 0 | 1 | 0 | 0 | 0 | 0 | 0 | 623.6874 | 610.989 | 496.7033 | 569.9634 | 552.8694 | 571.917 | 652.9915 | 667.1551 | 558.7302 | 604.6398 | 592.9182 | 603.663 | 550.9926 | 574.8474 | 457.694 | 630.0366 | 1.61 | 0.34 | 1.95 | 2 | 0 | 0 | 2 | 4 | 0
2018-06-20 01:59 | 0 | 0 | 0 | 0 | 0 | 0 | 0 | 0 | 0 | 0 | 0 | 0 | 0 | 1 | 0 | 0 | 0 | 0 | 0 | 623.6874 | 610.989 | 496.7033 | 569.9634 | 552.8694 | 571.917 | 652.9915 | 667.1551 | 558.7302 | 604.6398 | 592.9182 | 603.663 | 550.9926 | 574.8474 | 457.694 | 630.0366 | 1.61 | 0.33 | 1.94 | 2 | 0 | 0 | 2 | 4 | 0
2018-06-20 02:04 | 0 | 0 | 0 | 0 | 0 | 0 | 0 | 0 | 0 | 0 | 0 | 0 | 0 | 1 | 0 | 0 | 0 | 0 | 0 | 622.7106 | 616.8498 | 501.5873 | 570.9402 | 554.823 | 571.917 | 651.0378 | 667.1551 | 563.6142 | 614.8962 | 594.8718 | 603.663 | 548.996 | 584.6154 | 457.694 | 634.9207 | 1.61 | 0.34 | 1.95 | 2 | 0 | 0 | 2 | 4 | 0
2018-06-20 02:09 | 0 | 0 | 0 | 0 | 0 | 0 | 0 | 0 | 0 | 0 | 0 | 0 | 1 | 1 | 0 | 0 | 0 | 0 | 0 | 622.7106 | 616.8498 | 501.5873 | 570.9402 | 554.823 | 571.917 | 651.0378 | 667.1551 | 563.6142 | 614.8962 | 594.8718 | 603.663 | 548.996 | 584.6154 | 457.694 | 634.9207 | 2.76 | 0.34 | 3.1 | 2 | 0 | 0 | 1 | 3 | 0
2018-06-20 02:14 | 0 | 0 | 0 | 0 | 0 | 0 | 0 | 0 | 0 | 0 | 0 | 0 | 0 | 1 | 0 | 0 | 0 | 0 | 0 | 622.7106 | 616.8498 | 501.5873 | 570.9402 | 554.823 | 571.917 | 651.0378 | 667.1551 | 563.6142 | 614.8962 | 594.8718 | 603.663 | 548.996 | 584.6154 | 457.694 | 634.9207 | 3.12 | 0.33 | 3.45 | 2 | 0 | 0 | 3 | 5 | 0
2018-06-20 02:19 | 0 | 0 | 0 | 0 | 0 | 0 | 0 | 0 | 0 | 0 | 0 | 0 | 0 | 1 | 0 | 0 | 0 | 0 | 0 | 630.0366 | 623.6874 | 504.0293 | 570.9402 | 553.8462 | 581.685 | 658.8522 | 667.1551 | 561.6606 | 609.0354 | 594.8718 | 603.663 | 550.9926 | 579.7314 | 457.694 | 632.967 | 3.35 | 0.33 | 3.68 | 2 | 0 | 0 | 2 | 4 | 0
2018-06-20 02:24 | 0 | 0 | 0 | 0 | 0 | 0 | 0 | 0 | 0 | 0 | 0 | 0 | 0 | 1 | 0 | 0 | 0 | 0 | 0 | 630.0366 | 623.6874 | 504.0293 | 570.9402 | 553.8462 | 581.685 | 658.8522 | 667.1551 | 561.6606 | 609.0354 | 594.8718 | 597.8022 | 550.9926 | 579.7314 | 464.0573 | 632.967 | 4.01 | 0.33 | 4.34 | 2 | 0 | 0 | 2 | 4 | 0
2018-06-20 02:29 | 0 | 0 | 0 | 0 | 0 | 0 | 0 | 0 | 0 | 0 | 0 | 0 | 0 | 1 | 0 | 0 | 0 | 0 | 0 | 630.0366 | 623.6874 | 504.0293 | 570.9402 | 553.8462 | 581.685 | 658.8522 | 667.1551 | 561.6606 | 609.0354 | 594.8718 | 597.8022 | 550.9926 | 579.7314 | 464.0573 | 632.967 | 5.31 | 0.34 | 5.65 | 2 | 0 | 1 | 1 | 4 | 0
2018-06-20 02:34 | 0 | 0 | 0 | 0 | 0 | 0 | 0 | 0 | 0 | 0 | 0 | 0 | 0 | 1 | 0 | 0 | 0 | 1 | 0 | 635.8975 | 621.7338 | 505.9829 | 568.9866 | 557.7534 | 588.0342 | 660.8058 | 670.0854 | 567.033 | 609.0354 | 594.8718 | 597.8022 | 551.9694 | 580.7082 | 464.0573 | 632.967 | 5.36 | 0.33 | 5.69 | 2 | 0 | 1 | 1 | 4 | 0
2018-06-20 02:39 | 0 | 0 | 0 | 0 | 0 | 0 | 0 | 0 | 0 | 0 | 0 | 0 | 0 | 1 | 0 | 0 | 0 | 0 | 0 | 635.8975 | 621.7338 | 505.9829 | 568.9866 | 557.7534 | 588.0342 | 660.8058 | 670.0854 | 567.033 | 609.0354 | 594.8718 | 597.8022 | 551.9694 | 580.7082 | 464.0573 | 632.967 | 5.25 | 0.33 | 5.58 | 3 | 0 | 0 | 2 | 5 | 0
2018-06-20 02:44 | 0 | 0 | 0 | 0 | 0 | 0 | 0 | 0 | 0 | 0 | 0 | 0 | 0 | 1 | 0 | 0 | 0 | 0 | 0 | 635.8975 | 621.7338 | 505.9829 | 568.9866 | 557.7534 | 588.0342 | 660.8058 | 670.0854 | 567.033 | 609.0354 | 594.8718 | 597.8022 | 551.9694 | 580.7082 | 464.0573 | 632.967 | 5.11 | 0.34 | 5.45 | 2 | 0 | 0 | 1 | 3 | 0
2018-06-20 02:49 | 0 | 0 | 0 | 0 | 0 | 0 | 0 | 0 | 0 | 0 | 0 | 0 | 0 | 1 | 0 | 0 | 0 | 0 | 0 | 631.0134 | 618.8034 | 497.6801 | 571.917 | 553.8462 | 573.8705 | 658.8522 | 673.0159 | 568.0098 | 609.0354 | 595.8486 | 597.8022 | 553.923 | 580.7082 | 464.0573 | 634.9207 | 5.1 | 0.33 | 5.43 | 2 | 0 | 0 | 3 | 5 | 0
2018-06-20 02:54 | 0 | 0 | 0 | 0 | 0 | 0 | 0 | 0 | 0 | 0 | 0 | 0 | 0 | 1 | 0 | 0 | 0 | 0 | 0 | 631.0134 | 618.8034 | 497.6801 | 571.917 | 553.8462 | 573.8705 | 658.8522 | 673.0159 | 568.0098 | 609.0354 | 595.8486 | 603.663 | 553.923 | 580.7082 | 465.0341 | 634.9207 | 5.09 | 0.32 | 5.41 | 2 | 0 | 0 | 3 | 5 | 0
2018-06-20 02:59 | 0 | 0 | 0 | 0 | 0 | 0 | 0 | 0 | 0 | 0 | 0 | 0 | 0 | 1 | 0 | 0 | 0 | 0 | 0 | 631.0134 | 618.8034 | 497.6801 | 571.917 | 553.8462 | 573.8705 | 658.8522 | 673.0159 | 568.0098 | 609.0354 | 595.8486 | 603.663 | 553.923 | 580.7082 | 465.0341 | 634.9207 | 4.96 | 0.33 | 5.29 | 2 | 0 | 0 | 1 | 3 | 0
2018-06-20 03:04 | 0 | 0 | 0 | 0 | 0 | 0 | 0 | 0 | 0 | 0 | 0 | 0 | 0 | 1 | 0 | 0 | 0 | 0 | 0 | 631.9902 | 626.6178 | 498.6569 | 569.9634 | 556.7766 | 577.7778 | 639.8046 | 673.0159 | 571.917 | 607.5702 | 594.8718 | 603.663 | 550.0157 | 573.9544 | 465.0341 | 635.8975 | 4.95 | 0.33 | 5.28 | 2 | 0 | 0 | 2 | 4 | 0
2018-06-20 03:09 | 0 | 0 | 0 | 0 | 0 | 0 | 0 | 0 | 0 | 0 | 0 | 0 | 0 | 1 | 0 | 0 | 0 | 1 | 0 | 631.9902 | 626.6178 | 498.6569 | 569.9634 | 556.7766 | 577.7778 | 639.8046 | 673.0159 | 571.917 | 607.5702 | 594.8718 | 603.663 | 550.0157 | 573.9544 | 465.0341 | 635.8975 | 4.95 | 0.34 | 5.29 | 2 | 0 | 0 | 1 | 3 | 0
2018-06-20 03:14 | 0 | 0 | 0 | 0 | 0 | 0 | 0 | 0 | 1 | 0 | 0 | 0 | 0 | 1 | 0 | 0 | 0 | 0 | 0 | 631.9902 | 626.6178 | 498.6569 | 569.9634 | 556.7766 | 577.7778 | 639.8046 | 673.0159 | 571.917 | 607.5702 | 594.8718 | 603.663 | 550.0157 | 573.9544 | 465.0341 | 635.8975 | 4.95 | 0.34 | 5.29 | 2 | 0 | 0 | 1 | 3 | 0
2018-06-20 03:19 | 0 | 0 | 0 | 0 | 0 | 0 | 0 | 0 | 0 | 0 | 0 | 0 | 0 | 1 | 0 | 0 | 0 | 0 | 0 | 631.0134 | 630.0352 | 500.6105 | 568.9866 | 556.7766 | 579.7314 | 645.6655 | 675.9463 | 572.8937 | 611.9658 | 596.8254 | 603.663 | 554.8997 | 582.6617 | 465.0341 | 661.7827 | 4.95 | 0.36 | 5.31 | 2 | 0 | 0 | 1 | 3 | 0
2018-06-20 03:24 | 0 | 0 | 0 | 0 | 0 | 0 | 0 | 0 | 0 | 0 | 0 | 0 | 0 | 1 | 0 | 0 | 0 | 0 | 0 | 631.0134 | 630.0352 | 500.6105 | 568.9866 | 556.7766 | 579.7314 | 645.6655 | 675.9463 | 572.8937 | 611.9658 | 596.8254 | 602.6862 | 554.8997 | 582.6617 | 463.0805 | 661.7827 | 4.95 | 0.36 | 5.31 | 2 | 0 | 0 | 1 | 3 | 0
2018-06-20 03:29 | 0 | 0 | 0 | 0 | 0 | 0 | 0 | 0 | 0 | 0 | 0 | 0 | 0 | 1 | 0 | 0 | 0 | 0 | 0 | 631.0134 | 630.0352 | 500.6105 | 568.9866 | 556.7766 | 579.7314 | 645.6655 | 675.9463 | 572.8937 | 611.9658 | 596.8254 | 602.6862 | 554.8997 | 582.6617 | 463.0805 | 661.7827 | 4.95 | 0.34 | 5.29 | 2 | 0 | 0 | 2 | 4 | 0
2018-06-20 03:34 | 0 | 0 | 0 | 0 | 0 | 0 | 0 | 0 | 0 | 0 | 0 | 0 | 0 | 1 | 0 | 0 | 0 | 0 | 0 | 631.9902 | 618.8034 | 504.0293 | 564.591 | 558.7302 | 576.801 | 644.6887 | 678.8767 | 561.6606 | 607.5702 | 594.8718 | 602.6862 | 554.4996 | 582.6617 | 463.0805 | 644.6887 | 4.73 | 0.35 | 5.08 | 2 | 0 | 0 | 1 | 3 | 0
2018-06-20 03:39 | 0 | 0 | 0 | 0 | 0 | 0 | 0 | 0 | 0 | 0 | 0 | 0 | 0 | 1 | 0 | 0 | 0 | 0 | 0 | 631.9902 | 618.8034 | 504.0293 | 564.591 | 558.7302 | 576.801 | 644.6887 | 678.8767 | 561.6606 | 607.5702 | 594.8718 | 602.6862 | 554.4996 | 582.6617 | 463.0805 | 644.6887 | 4.38 | 0.35 | 4.73 | 2 | 0 | 0 | 1 | 3 | 0
2018-06-20 03:44 | 0 | 0 | 0 | 0 | 0 | 0 | 0 | 0 | 0 | 0 | 0 | 0 | 0 | 1 | 0 | 0 | 0 | 0 | 0 | 631.9902 | 618.8034 | 504.0293 | 564.591 | 558.7302 | 576.801 | 644.6887 | 678.8767 | 561.6606 | 607.5702 | 594.8718 | 602.6862 | 554.4996 | 582.6617 | 463.0805 | 644.6887 | 4.38 | 0.34 | 4.72 | 2 | 0 | 0 | 2 | 4 | 0
2018-06-20 03:49 | 0 | 0 | 0 | 0 | 0 | 0 | 0 | 0 | 0 | 0 | 0 | 0 | 0 | 1 | 0 | 0 | 0 | 0 | 0 | 624.6642 | 618.8034 | 500.6105 | 570.9402 | 555.7997 | 579.7314 | 645.6655 | 681.8071 | 560.6838 | 613.9194 | 597.8022 | 602.6862 | 553.923 | 581.685 | 463.0805 | 639.8046 | 2.76 | 0.34 | 3.1 | 2 | 0 | 0 | 1 | 3 | 0
2018-06-20 03:54 | 0 | 0 | 0 | 0 | 0 | 0 | 0 | 0 | 0 | 0 | 0 | 0 | 0 | 1 | 0 | 0 | 0 | 0 | 0 | 624.6642 | 618.8034 | 500.6105 | 570.9402 | 555.7997 | 579.7314 | 645.6655 | 681.8071 | 560.6838 | 613.9194 | 597.8022 | 610.989 | 553.923 | 581.685 | 466.9877 | 639.8046 | 2.76 | 0.35 | 3.11 | 2 | 0 | 0 | 2 | 4 | 0
2018-06-20 03:59 | 0 | 0 | 0 | 0 | 0 | 0 | 0 | 0 | 0 | 0 | 0 | 0 | 0 | 1 | 0 | 0 | 0 | 0 | 0 | 624.6642 | 618.8034 | 500.6105 | 570.9402 | 555.7997 | 579.7314 | 645.6655 | 681.8071 | 560.6838 | 613.9194 | 597.8022 | 610.989 | 553.923 | 581.685 | 466.9877 | 639.8046 | 2.76 | 0.35 | 3.11 | 2 | 0 | 0 | 2 | 4 | 0
2018-06-20 04:04 | 0 | 0 | 0 | 0 | 0 | 0 | 0 | 0 | 0 | 0 | 0 | 0 | 0 | 1 | 0 | 0 | 0 | 0 | 0 | 631.0134 | 619.7802 | 507.9365 | 570.9402 | 557.7534 | 584.6154 | 641.7582 | 687.6679 | 559.707 | 610.989 | 597.8022 | 610.989 | 553.923 | 580.7082 | 466.9877 | 639.8046 | 2.75 | 0.35 | 3.1 | 2 | 0 | 0 | 2 | 4 | 0
2018-06-20 04:09 | 0 | 0 | 0 | 0 | 0 | 0 | 0 | 0 | 0 | 0 | 0 | 0 | 0 | 1 | 0 | 0 | 0 | 0 | 0 | 631.0134 | 619.7802 | 507.9365 | 570.9402 | 557.7534 | 584.6154 | 641.7582 | 687.6679 | 559.707 | 610.989 | 597.8022 | 610.989 | 553.923 | 580.7082 | 466.9877 | 639.8046 | 2.76 | 0.35 | 3.11 | 2 | 0 | 0 | 2 | 4 | 0
2018-06-20 04:14 | 0 | 0 | 0 | 0 | 0 | 0 | 0 | 0 | 0 | 0 | 0 | 0 | 0 | 1 | 0 | 0 | 0 | 0 | 0 | 631.0134 | 619.7802 | 507.9365 | 570.9402 | 557.7534 | 584.6154 | 641.7582 | 687.6679 | 559.707 | 610.989 | 597.8022 | 610.989 | 553.923 | 580.7082 | 466.9877 | 639.8046 | 2.77 | 0.35 | 3.12 | 2 | 0 | 0 | 1 | 3 | 0
2018-06-20 04:19 | 0 | 0 | 0 | 0 | 0 | 0 | 0 | 0 | 0 | 0 | 0 | 0 | 0 | 1 | 0 | 0 | 0 | 0 | 0 | 626.6178 | 617.8266 | 498.6569 | 573.8705 | 561.6606 | 579.7314 | 652.0146 | 690.5983 | 562.6374 | 615.873 | 599.7558 | 610.989 | 552.9462 | 584.6154 | 466.9877 | 637.8511 | 2.76 | 0.35 | 3.11 | 2 | 0 | 0 | 2 | 4 | 0
2018-06-20 04:24 | 0 | 0 | 0 | 0 | 0 | 0 | 0 | 0 | 0 | 0 | 0 | 0 | 0 | 1 | 0 | 0 | 0 | 0 | 0 | 626.6178 | 617.8266 | 498.6569 | 573.8705 | 561.6606 | 579.7314 | 652.0146 | 690.5983 | 562.6374 | 615.873 | 599.7558 | 606.5934 | 552.9462 | 584.6154 | 467.9645 | 637.8511 | 2.76 | 0.34 | 3.1 | 2 | 0 | 0 | 2 | 4 | 0
2018-06-20 04:29 | 0 | 0 | 0 | 0 | 0 | 0 | 0 | 0 | 0 | 0 | 0 | 0 | 0 | 1 | 0 | 0 | 0 | 0 | 0 | 626.6178 | 617.8266 | 498.6569 | 573.8705 | 561.6606 | 579.7314 | 652.0146 | 690.5983 | 562.6374 | 615.873 | 599.7558 | 606.5934 | 552.9462 | 584.6154 | 467.9645 | 637.8511 | 2.76 | 0.35 | 3.11 | 3 | 0 | 0 | 1 | 4 | 0
2018-06-20 04:34 | 0 | 0 | 0 | 0 | 0 | 0 | 0 | 0 | 0 | 0 | 0 | 0 | 0 | 1 | 0 | 0 | 0 | 0 | 0 | 631.0134 | 620.757 | 509.8901 | 572.8937 | 565.5678 | 582.6617 | 651.0378 | 690.5983 | 562.6374 | 614.8962 | 602.6862 | 606.5934 | 556.8533 | 591.9414 | 467.9645 | 635.8975 | 1.61 | 0.34 | 1.95 | 2 | 1 | 0 | 2 | 5 | 0
2018-06-20 04:39 | 0 | 0 | 0 | 0 | 0 | 0 | 0 | 0 | 0 | 0 | 0 | 0 | 0 | 1 | 0 | 0 | 0 | 0 | 0 | 631.0134 | 620.757 | 509.8901 | 572.8937 | 565.5678 | 582.6617 | 651.0378 | 690.5983 | 562.6374 | 614.8962 | 602.6862 | 606.5934 | 556.8533 | 591.9414 | 467.9645 | 635.8975 | 1.61 | 0.34 | 1.95 | 2 | 1 | 0 | 2 | 5 | 0
2018-06-20 04:44 | 0 | 0 | 0 | 0 | 0 | 0 | 0 | 0 | 0 | 0 | 0 | 0 | 0 | 1 | 0 | 0 | 0 | 0 | 0 | 631.0134 | 620.757 | 509.8901 | 572.8937 | 565.5678 | 582.6617 | 651.0378 | 690.5983 | 562.6374 | 614.8962 | 602.6862 | 606.5934 | 556.8533 | 591.9414 | 467.9645 | 635.8975 | 1.61 | 0.34 | 1.95 | 1 | 1 | 0 | 2 | 4 | 0
2018-06-20 04:49 | 0 | 0 | 0 | 0 | 0 | 0 | 0 | 0 | 0 | 0 | 0 | 0 | 0 | 1 | 0 | 0 | 0 | 0 | 0 | 635.8975 | 620.757 | 507.9365 | 569.9634 | 556.7766 | 576.801 | 646.6423 | 684.7375 | 563.6142 | 609.0549 | 598.779 | 606.5934 | 553.923 | 578.7546 | 467.9645 | 634.9207 | 1.73 | 0.34 | 2.07 | 1 | 1 | 0 | 1 | 3 | 0
2018-06-20 04:54 | 0 | 0 | 0 | 0 | 0 | 0 | 0 | 0 | 0 | 0 | 0 | 0 | 0 | 1 | 0 | 0 | 0 | 0 | 0 | 635.8975 | 620.757 | 507.9365 | 569.9634 | 556.7766 | 576.801 | 646.6423 | 684.7375 | 563.6142 | 609.0549 | 598.779 | 605.6166 | 553.923 | 578.7546 | 470.8949 | 634.9207 | 1.72 | 0.34 | 2.06 | 1 | 1 | 0 | 1 | 3 | 0
2018-06-20 04:59 | 0 | 0 | 0 | 0 | 0 | 0 | 0 | 0 | 0 | 0 | 0 | 0 | 0 | 1 | 0 | 0 | 0 | 0 | 0 | 635.8975 | 620.757 | 507.9365 | 569.9634 | 556.7766 | 576.801 | 646.6423 | 684.7375 | 563.6142 | 609.0549 | 598.779 | 605.6166 | 553.923 | 578.7546 | 470.8949 | 634.9207 | 1.72 | 0.33 | 2.05 | 1 | 1 | 0 | 1 | 3 | 0
2018-06-20 05:04 | 0 | 0 | 0 | 0 | 0 | 0 | 0 | 0 | 0 | 0 | 0 | 0 | 0 | 1 | 0 | 0 | 0 | 0 | 0 | 634.9207 | 621.7241 | 507.9365 | 569.9634 | 561.6606 | 581.685 | 645.6655 | 684.7375 | 561.6606 | 612.9426 | 596.8254 | 605.6166 | 557.8301 | 579.7314 | 470.8949 | 633.9438 | 1.72 | 0.35 | 2.07 | 1 | 0 | 0 | 2 | 3 | 0
2018-06-20 05:09 | 0 | 0 | 0 | 0 | 0 | 0 | 0 | 0 | 0 | 0 | 0 | 0 | 0 | 1 | 0 | 0 | 0 | 0 | 0 | 634.9207 | 621.7241 | 507.9365 | 569.9634 | 561.6606 | 581.685 | 645.6655 | 684.7375 | 561.6606 | 612.9426 | 596.8254 | 605.6166 | 557.8301 | 579.7314 | 470.8949 | 633.9438 | 1.72 | 0.34 | 2.06 | 1 | 0 | 0 | 1 | 2 | 0
2018-06-20 05:14 | 0 | 0 | 0 | 0 | 0 | 0 | 0 | 0 | 0 | 0 | 0 | 0 | 0 | 1 | 0 | 0 | 0 | 0 | 0 | 634.9207 | 621.7241 | 507.9365 | 569.9634 | 561.6606 | 581.685 | 645.6655 | 684.7375 | 561.6606 | 612.9426 | 596.8254 | 605.6166 | 557.8301 | 579.7314 | 470.8949 | 633.9438 | 1.61 | 0.34 | 1.95 | 1 | 0 | 0 | 2 | 3 | 0
2018-06-20 05:19 | 0 | 0 | 0 | 0 | 0 | 0 | 0 | 0 | 0 | 0 | 0 | 0 | 0 | 1 | 0 | 0 | 0 | 0 | 0 | 624.6642 | 617.8266 | 501.5873 | 572.884 | 557.7534 | 581.685 | 643.7119 | 684.7375 | 561.6606 | 617.8266 | 595.8486 | 605.6166 | 553.2662 | 585.5922 | 470.8949 | 638.8278 | 1.61 | 0.33 | 1.94 | 1 | 0 | 0 | 1 | 2 | 0
2018-06-20 05:24 | 0 | 0 | 0 | 0 | 0 | 0 | 0 | 0 | 0 | 0 | 0 | 0 | 0 | 1 | 0 | 0 | 0 | 0 | 0 | 624.6642 | 617.8266 | 501.5873 | 572.884 | 557.7534 | 581.685 | 643.7119 | 684.7375 | 561.6606 | 617.8266 | 595.8486 | 603.663 | 553.2662 | 585.5922 | 466.0109 | 638.8278 | 2.57 | 0.32 | 2.89 | 1 | 1 | 0 | 1 | 3 | 0
2018-06-20 05:29 | 0 | 0 | 0 | 0 | 0 | 0 | 0 | 0 | 0 | 0 | 0 | 0 | 0 | 1 | 0 | 0 | 0 | 0 | 0 | 624.6642 | 617.8266 | 501.5873 | 572.884 | 557.7534 | 581.685 | 643.7119 | 684.7375 | 561.6606 | 617.8266 | 595.8486 | 603.663 | 553.2662 | 585.5922 | 466.0109 | 638.8278 | 3.71 | 0.34 | 4.05 | 1 | 0 | 0 | 1 | 2 | 0
2018-06-20 05:34 | 0 | 0 | 0 | 0 | 0 | 0 | 0 | 0 | 0 | 0 | 0 | 0 | 0 | 1 | 0 | 0 | 0 | 0 | 0 | 628.5714 | 619.7802 | 494.7497 | 572.8937 | 557.7534 | 581.685 | 644.6887 | 687.6679 | 563.6142 | 616.8498 | 601.7094 | 603.663 | 556.8533 | 577.7778 | 466.0109 | 637.8511 | 3.71 | 0.34 | 4.05 | 1 | 0 | 0 | 1 | 2 | 0
2018-06-20 05:39 | 0 | 0 | 0 | 0 | 0 | 0 | 0 | 0 | 0 | 0 | 0 | 0 | 0 | 1 | 0 | 0 | 0 | 0 | 0 | 628.5714 | 619.7802 | 494.7497 | 572.8937 | 557.7534 | 581.685 | 644.6887 | 687.6679 | 563.6142 | 616.8498 | 601.7094 | 603.663 | 556.8533 | 577.7778 | 466.0109 | 637.8511 | 3.7 | 0.35 | 4.05 | 1 | 0 | 0 | 2 | 3 | 0
2018-06-20 05:44 | 0 | 0 | 0 | 0 | 0 | 0 | 0 | 0 | 0 | 0 | 0 | 0 | 0 | 1 | 0 | 0 | 0 | 0 | 0 | 628.5714 | 619.7802 | 494.7497 | 572.8937 | 557.7534 | 581.685 | 644.6887 | 687.6679 | 563.6142 | 616.8498 | 601.7094 | 603.663 | 556.8533 | 577.7778 | 466.0109 | 637.8511 | 3.7 | 0.34 | 4.04 | 1 | 0 | 0 | 2 | 3 | 0
2018-06-20 05:49 | 0 | 0 | 0 | 0 | 0 | 0 | 0 | 0 | 0 | 0 | 0 | 0 | 0 | 1 | 0 | 0 | 0 | 0 | 0 | 623.6874 | 625.641 | 506.9597 | 572.8937 | 558.7302 | 574.8474 | 654.9451 | 696.4591 | 567.033 | 613.9194 | 603.663 | 603.663 | 556.8533 | 588.0342 | 466.0109 | 640.7814 | 4.24 | 0.33 | 4.57 | 1 | 0 | 0 | 1 | 2 | 0
2018-06-20 05:54 | 0 | 0 | 0 | 0 | 0 | 0 | 0 | 0 | 0 | 0 | 0 | 0 | 0 | 1 | 0 | 0 | 0 | 0 | 0 | 623.6874 | 625.641 | 506.9597 | 572.8937 | 558.7302 | 574.8474 | 654.9451 | 696.4591 | 567.033 | 613.9194 | 603.663 | 604.6618 | 556.8533 | 588.0342 | 468.9413 | 640.7814 | 3.99 | 0.33 | 4.32 | 1 | 0 | 0 | 1 | 2 | 0
2018-06-20 05:59 | 0 | 0 | 0 | 0 | 0 | 0 | 0 | 0 | 0 | 0 | 0 | 0 | 0 | 1 | 0 | 0 | 0 | 0 | 0 | 623.6874 | 625.641 | 506.9597 | 572.8937 | 558.7302 | 574.8474 | 654.9451 | 696.4591 | 567.033 | 613.9194 | 603.663 | 604.6618 | 556.8533 | 588.0342 | 468.9413 | 640.7814 | 3.99 | 0.34 | 4.33 | 1 | 0 | 0 | 2 | 3 | 1
2018-06-20 06:04 | 0 | 0 | 0 | 0 | 0 | 0 | 0 | 0 | 0 | 0 | 0 | 0 | 0 | 1 | 0 | 0 | 0 | 0 | 0 | 633.9438 | 622.7106 | 502.5641 | 576.801 | 562.6374 | 580.7082 | 652.0146 | 705.2503 | 563.6142 | 612.9426 | 601.7094 | 604.6618 | 551.9694 | 584.6154 | 468.9413 | 639.8046 | 3.98 | 0.33 | 4.31 | 1 | 0 | 0 | 1 | 2 | 1
2018-06-20 06:09 | 0 | 0 | 0 | 0 | 0 | 0 | 0 | 0 | 1 | 0 | 0 | 0 | 0 | 1 | 0 | 0 | 0 | 0 | 0 | 633.9438 | 622.7106 | 502.5641 | 576.801 | 562.6374 | 580.7082 | 652.0146 | 705.2503 | 563.6142 | 612.9426 | 601.7094 | 604.6618 | 551.9694 | 584.6154 | 468.9413 | 639.8046 | 3.98 | 0.33 | 4.31 | 1 | 1 | 0 | 2 | 4 | 1
2018-06-20 06:14 | 0 | 0 | 0 | 0 | 0 | 0 | 0 | 0 | 0 | 0 | 0 | 0 | 0 | 1 | 0 | 0 | 0 | 0 | 0 | 633.9438 | 622.7106 | 502.5641 | 576.801 | 562.6374 | 580.7082 | 652.0146 | 705.2503 | 563.6142 | 612.9426 | 601.7094 | 604.6618 | 551.9694 | 584.6154 | 468.9413 | 639.8046 | 4.19 | 0.34 | 4.53 | 1 | 1 | 0 | 2 | 4 | 1
2018-06-20 06:19 | 0 | 0 | 0 | 0 | 0 | 0 | 0 | 0 | 0 | 0 | 0 | 0 | 0 | 1 | 0 | 0 | 0 | 0 | 0 | 637.8511 | 624.6642 | 513.7973 | 579.7314 | 562.6374 | 583.6385 | 654.9451 | 714.0415 | 567.033 | 618.8034 | 602.6862 | 604.6618 | 558.8069 | 593.895 | 468.9413 | 640.7814 | 4.39 | 0.33 | 4.72 | 1 | 0 | 0 | 1 | 2 | 1
2018-06-20 06:24 | 0 | 0 | 0 | 0 | 0 | 0 | 0 | 0 | 0 | 0 | 0 | 0 | 0 | 1 | 0 | 0 | 0 | 0 | 0 | 637.8511 | 624.6642 | 513.7973 | 579.7314 | 562.6374 | 583.6385 | 654.9451 | 714.0415 | 567.033 | 618.8034 | 602.6862 | 613.9194 | 558.8069 | 593.895 | 474.8021 | 640.7814 | 4.51 | 0.34 | 4.85 | 1 | 0 | 1 | 1 | 3 | 0
2018-06-20 06:29 | 0 | 0 | 0 | 0 | 0 | 0 | 0 | 0 | 0 | 0 | 0 | 0 | 0 | 1 | 0 | 0 | 0 | 0 | 0 | 637.8511 | 624.6642 | 513.7973 | 579.7314 | 562.6374 | 583.6385 | 654.9451 | 714.0415 | 567.033 | 618.8034 | 602.6862 | 613.9194 | 558.8069 | 593.895 | 474.8021 | 640.7814 | 4.52 | 0.33 | 4.85 | 1 | 0 | 1 | 2 | 4 | 2
2018-06-20 06:34 | 0 | 0 | 0 | 0 | 0 | 0 | 0 | 0 | 0 | 0 | 0 | 0 | 0 | 1 | 0 | 0 | 0 | 0 | 0 | 639.8046 | 624.6642 | 510.8669 | 571.917 | 559.707 | 584.6154 | 657.9731 | 725.7631 | 565.5678 | 618.8034 | 605.6166 | 613.9194 | 556.8533 | 586.569 | 474.8021 | 644.6887 | 4.52 | 0.35 | 4.87 | 1 | 0 | 1 | 1 | 3 | 2
2018-06-20 06:39 | 0 | 0 | 0 | 0 | 0 | 0 | 0 | 0 | 0 | 0 | 0 | 0 | 0 | 1 | 0 | 0 | 0 | 0 | 0 | 639.8046 | 624.6642 | 510.8669 | 571.917 | 559.707 | 584.6154 | 657.9731 | 725.7631 | 565.5678 | 618.8034 | 605.6166 | 613.9194 | 556.8533 | 586.569 | 474.8021 | 644.6887 | 4.52 | 0.34 | 4.86 | 1 | 0 | 1 | 1 | 3 | 3
2018-06-20 06:44 | 0 | 0 | 0 | 0 | 0 | 0 | 0 | 0 | 0 | 0 | 0 | 0 | 0 | 1 | 0 | 0 | 0 | 0 | 0 | 639.8046 | 624.6642 | 510.8669 | 571.917 | 559.707 | 584.6154 | 657.9731 | 725.7631 | 565.5678 | 618.8034 | 605.6166 | 613.9194 | 556.8533 | 586.569 | 474.8021 | 644.6887 | 4.52 | 0.33 | 4.85 | 1 | 0 | 1 | 1 | 3 | 2
2018-06-20 06:49 | 0 | 0 | 0 | 0 | 0 | 0 | 0 | 0 | 0 | 0 | 0 | 0 | 0 | 1 | 0 | 0 | 0 | 0 | 0 | 637.8511 | 625.641 | 509.8901 | 576.801 | 563.6142 | 592.9182 | 664.7131 | 735.5311 | 546.0317 | 615.873 | 602.6862 | 613.9194 | 560.7606 | 584.6013 | 474.8021 | 641.7582 | 3.56 | 0.34 | 3.9 | 1 | 0 | 1 | 1 | 3 | 2
2018-06-20 06:54 | 0 | 0 | 0 | 0 | 0 | 0 | 0 | 0 | 0 | 0 | 0 | 0 | 0 | 1 | 0 | 0 | 0 | 0 | 0 | 637.8511 | 625.641 | 509.8901 | 576.801 | 563.6142 | 592.9182 | 664.7131 | 735.5311 | 546.0317 | 615.873 | 602.6862 | 612.9646 | 560.7606 | 584.6013 | 467.9645 | 641.7582 | 3.58 | 0.34 | 3.92 | 1 | 0 | 0 | 1 | 2 | 2
2018-06-20 06:59 | 0 | 0 | 0 | 0 | 0 | 0 | 0 | 0 | 0 | 0 | 0 | 0 | 0 | 1 | 0 | 0 | 0 | 0 | 0 | 637.8511 | 625.641 | 509.8901 | 576.801 | 563.6142 | 592.9182 | 664.7131 | 735.5311 | 546.0317 | 615.873 | 602.6862 | 612.9646 | 560.7606 | 584.6013 | 467.9645 | 641.7582 | 2.42 | 0.32 | 2.74 | 1 | 0 | 0 | 1 | 2 | 2
2018-06-20 07:04 | 0 | 0 | 0 | 0 | 0 | 0 | 0 | 0 | 0 | 0 | 0 | 0 | 0 | 1 | 0 | 0 | 0 | 0 | 0 | 633.9438 | 621.7338 | 512.8206 | 575.8242 | 560.6838 | 586.569 | 657.8754 | 741.392 | 544.5665 | 625.641 | 604.6398 | 612.9646 | 559.7838 | 581.685 | 467.9645 | 635.9951 | 2.28 | 0.33 | 2.61 | 1 | 0 | 0 | 2 | 3 | 2
2018-06-20 07:09 | 0 | 0 | 0 | 0 | 0 | 0 | 0 | 0 | 0 | 0 | 0 | 0 | 0 | 1 | 0 | 0 | 0 | 0 | 0 | 633.9438 | 621.7338 | 512.8206 | 575.8242 | 560.6838 | 586.569 | 657.8754 | 741.392 | 544.5665 | 625.641 | 604.6398 | 612.9646 | 559.7838 | 581.685 | 467.9645 | 635.9951 | 2.28 | 0.33 | 2.61 | 1 | 0 | 0 | 1 | 2 | 2
2018-06-20 07:14 | 0 | 0 | 0 | 0 | 0 | 0 | 0 | 0 | 0 | 0 | 0 | 0 | 0 | 1 | 0 | 0 | 0 | 0 | 0 | 633.9438 | 621.7338 | 512.8206 | 575.8242 | 560.6838 | 586.569 | 657.8754 | 741.392 | 544.5665 | 625.641 | 604.6398 | 612.9646 | 559.7838 | 581.685 | 467.9645 | 635.9951 | 2.28 | 0.34 | 2.62 | 1 | 0 | 0 | 1 | 2 | 2
2018-06-20 07:19 | 0 | 0 | 0 | 0 | 0 | 0 | 0 | 0 | 0 | 0 | 0 | 0 | 0 | 1 | 0 | 0 | 0 | 0 | 0 | 638.8278 | 624.6642 | 508.9133 | 579.7314 | 559.707 | 586.569 | 654.9451 | 741.392 | 528.9377 | 626.6178 | 599.7558 | 612.9646 | 554.8997 | 584.6154 | 467.9645 | 638.8278 | 2.27 | 0.33 | 2.6 | 1 | 0 | 0 | 2 | 3 | 2
2018-06-20 07:24 | 0 | 0 | 0 | 0 | 0 | 0 | 0 | 0 | 0 | 0 | 0 | 0 | 0 | 1 | 0 | 0 | 0 | 0 | 0 | 638.8278 | 624.6642 | 508.9133 | 579.7314 | 559.707 | 586.569 | 654.9451 | 741.392 | 528.9377 | 626.6178 | 599.7558 | 605.6166 | 554.8997 | 584.6154 | 466.7829 | 638.8278 | 2.28 | 0.34 | 2.62 | 1 | 0 | 0 | 2 | 3 | 2
2018-06-20 07:29 | 0 | 0 | 0 | 0 | 0 | 0 | 0 | 0 | 0 | 0 | 0 | 0 | 0 | 1 | 0 | 0 | 0 | 0 | 0 | 638.8278 | 624.6642 | 508.9133 | 579.7314 | 559.707 | 586.569 | 654.9451 | 741.392 | 528.9377 | 626.6178 | 599.7558 | 605.6166 | 554.8997 | 584.6154 | 466.7829 | 638.8278 | 2.27 | 0.33 | 2.6 | 1 | 0 | 0 | 1 | 2 | 2
2018-06-20 07:34 | 0 | 0 | 0 | 0 | 0 | 0 | 0 | 0 | 0 | 0 | 0 | 0 | 0 | 1 | 0 | 0 | 0 | 0 | 0 | 631.0134 | 618.8034 | 500.6105 | 571.917 | 559.707 | 581.685 | 647.6191 | 735.5311 | 521.6118 | 612.9426 | 599.7558 | 605.6166 | 555.8676 | 589.9039 | 466.7829 | 633.9438 | 2.28 | 0.33 | 2.61 | 1 | 0 | 0 | 2 | 3 | 2
2018-06-20 07:39 | 0 | 0 | 0 | 0 | 0 | 0 | 0 | 0 | 0 | 0 | 0 | 0 | 0 | 1 | 0 | 0 | 0 | 0 | 0 | 631.0134 | 618.8034 | 500.6105 | 571.917 | 559.707 | 581.685 | 647.6191 | 735.5311 | 521.6118 | 612.9426 | 599.7558 | 605.6166 | 555.8676 | 589.9039 | 466.7829 | 633.9438 | 2.28 | 0.33 | 2.61 | 1 | 0 | 0 | 1 | 2 | 2
2018-06-20 07:44 | 0 | 0 | 0 | 0 | 0 | 0 | 0 | 0 | 0 | 0 | 0 | 0 | 0 | 1 | 0 | 0 | 0 | 0 | 0 | 631.0134 | 618.8034 | 500.6105 | 571.917 | 559.707 | 581.685 | 647.6191 | 735.5311 | 521.6118 | 612.9426 | 599.7558 | 605.6166 | 555.8676 | 589.9039 | 466.7829 | 633.9438 | 2.28 | 0.33 | 2.61 | 1 | 0 | 0 | 1 | 2 | 2
2018-06-20 07:49 | 0 | 0 | 0 | 0 | 0 | 0 | 0 | 0 | 0 | 0 | 0 | 0 | 0 | 1 | 0 | 0 | 0 | 0 | 0 | 633.9438 | 621.7338 | 499.6337 | 567.033 | 562.6374 | 579.7314 | 652.0146 | 738.4615 | 497.6801 | 622.7106 | 594.8718 | 605.6166 | 555.8765 | 589.011 | 466.7829 | 631.0134 | 2.28 | 0.33 | 2.61 | 1 | 0 | 0 | 1 | 2 | 2
2018-06-20 07:54 | 0 | 0 | 0 | 0 | 0 | 0 | 0 | 0 | 0 | 0 | 0 | 0 | 0 | 1 | 0 | 0 | 0 | 0 | 0 | 633.9438 | 621.7338 | 499.6337 | 567.033 | 562.6374 | 579.7314 | 652.0146 | 738.4615 | 497.6801 | 622.7106 | 594.8718 | 603.663 | 555.8765 | 589.011 | 466.9877 | 631.0134 | 2.29 | 0.33 | 2.62 | 1 | 0 | 0 | 1 | 2 | 2
2018-06-20 07:59 | 0 | 0 | 0 | 0 | 0 | 0 | 0 | 0 | 0 | 0 | 0 | 0 | 0 | 1 | 0 | 0 | 0 | 0 | 0 | 633.9438 | 621.7338 | 499.6337 | 567.033 | 562.6374 | 579.7314 | 652.0146 | 738.4615 | 497.6801 | 622.7106 | 594.8718 | 603.663 | 555.8765 | 589.011 | 466.9877 | 631.0134 | 2.28 | 0.36 | 2.64 | 1 | 0 | 0 | 1 | 2 | 2
2018-06-20 08:04 | 0 | 0 | 0 | 0 | 0 | 0 | 0 | 0 | 0 | 0 | 0 | 0 | 0 | 1 | 0 | 0 | 0 | 0 | 0 | 627.5946 | 620.757 | 505.9829 | 568.9866 | 556.7766 | 583.6385 | 652.9915 | 738.4615 | 518.6813 | 615.873 | 600.7326 | 603.663 | 555.8765 | 581.685 | 466.9877 | 628.5714 | 2.29 | 0.34 | 2.63 | 1 | 0 | 0 | 2 | 3 | 2
2018-06-20 08:09 | 0 | 0 | 0 | 0 | 0 | 0 | 0 | 0 | 0 | 0 | 0 | 0 | 0 | 1 | 0 | 0 | 0 | 0 | 0 | 627.5946 | 620.757 | 505.9829 | 568.9866 | 556.7766 | 583.6385 | 652.9915 | 738.4615 | 518.6813 | 615.873 | 600.7326 | 603.663 | 555.8765 | 581.685 | 466.9877 | 628.5714 | 2.09 | 0.33 | 2.42 | 1 | 0 | 0 | 1 | 2 | 3
2018-06-20 08:14 | 0 | 0 | 0 | 0 | 0 | 0 | 0 | 0 | 0 | 0 | 0 | 0 | 0 | 1 | 0 | 0 | 0 | 0 | 0 | 627.5946 | 620.757 | 505.9829 | 568.9866 | 556.7766 | 583.6385 | 652.9915 | 738.4615 | 518.6813 | 615.873 | 600.7326 | 603.663 | 555.8765 | 581.685 | 466.9877 | 628.5714 | 1.43 | 0.33 | 1.76 | 1 | 0 | 0 | 2 | 3 | 3
2018-06-20 08:19 | 0 | 0 | 0 | 0 | 0 | 0 | 0 | 0 | 0 | 0 | 0 | 0 | 0 | 1 | 0 | 0 | 0 | 0 | 0 | 631.0134 | 620.757 | 505.0061 | 568.9866 | 560.6838 | 581.685 | 649.5726 | 735.5311 | 533.8217 | 620.757 | 595.8486 | 603.663 | 554.8997 | 587.5541 | 466.9877 | 628.5714 | 1.85 | 0.45 | 2.3 | 1 | 0 | 0 | 2 | 3 | 3
2018-06-20 08:24 | 0 | 0 | 0 | 0 | 0 | 0 | 0 | 0 | 0 | 0 | 0 | 0 | 0 | 1 | 0 | 0 | 0 | 0 | 0 | 631.0134 | 620.757 | 505.0061 | 568.9866 | 560.6838 | 581.685 | 649.5726 | 735.5311 | 533.8217 | 620.757 | 595.8486 | 602.6862 | 554.8997 | 587.5541 | 486.0353 | 628.5714 | 1.83 | 0.33 | 2.16 | 1 | 0 | 0 | 2 | 3 | 4
2018-06-20 08:29 | 0 | 0 | 0 | 0 | 0 | 0 | 0 | 0 | 0 | 0 | 0 | 0 | 0 | 1 | 0 | 0 | 0 | 0 | 0 | 631.0134 | 620.757 | 505.0061 | 568.9866 | 560.6838 | 581.685 | 649.5726 | 735.5311 | 533.8217 | 620.757 | 595.8486 | 602.6862 | 554.8997 | 587.5541 | 486.0353 | 628.5714 | 1.84 | 0.34 | 2.18 | 1 | 0 | 0 | 2 | 3 | 4
2018-06-20 08:34 | 0 | 0 | 0 | 0 | 0 | 0 | 0 | 0 | 0 | 0 | 0 | 0 | 0 | 1 | 0 | 0 | 0 | 0 | 0 | 624.6642 | 618.8034 | 500.6105 | 570.9402 | 559.707 | 579.7314 | 652.0146 | 735.5311 | 521.6118 | 615.873 | 591.9414 | 602.6862 | 591.0414 | 578.7546 | 486.0353 | 630.0366 | 1.84 | 0.35 | 2.19 | 1 | 0 | 0 | 2 | 3 | 5
2018-06-20 08:39 | 0 | 0 | 0 | 0 | 0 | 0 | 0 | 0 | 0 | 0 | 0 | 0 | 0 | 1 | 0 | 0 | 1 | 0 | 0 | 624.6642 | 618.8034 | 500.6105 | 570.9402 | 559.707 | 579.7314 | 652.0146 | 735.5311 | 521.6118 | 615.873 | 591.9414 | 602.6862 | 591.0414 | 578.7546 | 486.0353 | 630.0366 | 1.83 | 0.34 | 2.17 | 1 | 0 | 0 | 2 | 3 | 7
2018-06-20 08:44 | 0 | 0 | 0 | 0 | 0 | 0 | 0 | 0 | 0 | 0 | 0 | 0 | 0 | 1 | 0 | 0 | 0 | 0 | 0 | 624.6642 | 618.8034 | 500.6105 | 570.9402 | 559.707 | 579.7314 | 652.0146 | 735.5311 | 521.6118 | 615.873 | 591.9414 | 602.6862 | 591.0414 | 578.7546 | 486.0353 | 630.0366 | 2.19 | 0.33 | 2.52 | 1 | 0 | 0 | 1 | 2 | 8
2018-06-20 08:49 | 0 | 0 | 0 | 0 | 0 | 0 | 0 | 0 | 0 | 0 | 0 | 0 | 0 | 0 | 0 | 0 | 0 | 0 | 0 | 625.641 | 614.8962 | 500.6105 | 568.0098 | 553.8462 | 574.8474 | 645.6655 | 735.5311 | 534.7985 | 612.9426 | 592.9182 | 602.6862 | 624.741 | 579.7314 | 486.0353 | 635.8975 | 2.18 | 0.34 | 2.52 | 1 | 0 | 0 | 5 | 6 | 11
2018-06-20 08:54 | 0 | 0 | 0 | 0 | 0 | 0 | 0 | 0 | 0 | 0 | 0 | 0 | 0 | 1 | 0 | 0 | 0 | 0 | 0 | 625.641 | 614.8962 | 500.6105 | 568.0098 | 553.8462 | 574.8474 | 645.6655 | 735.5311 | 534.7985 | 612.9426 | 592.9182 | 598.779 | 624.741 | 579.7314 | 548.0621 | 635.8975 | 3.14 | 0.34 | 3.48 | 1 | 1 | 1 | 6 | 9 | 20
2018-06-20 08:59 | 0 | 0 | 0 | 0 | 0 | 0 | 0 | 0 | 0 | 0 | 0 | 0 | 0 | 1 | 0 | 0 | 0 | 0 | 0 | 625.641 | 614.8962 | 500.6105 | 568.0098 | 553.8462 | 574.8474 | 645.6655 | 735.5311 | 534.7985 | 612.9426 | 592.9182 | 598.779 | 624.741 | 579.7314 | 548.0621 | 635.8975 | 3.15 | 0.35 | 3.5 | 1 | 1 | 1 | 6 | 9 | 21
2018-06-20 09:04 | 0 | 0 | 0 | 0 | 0 | 0 | 0 | 0 | 0 | 0 | 0 | 0 | 0 | 1 | 0 | 0 | 0 | 0 | 0 | 624.6642 | 646.6423 | 497.6801 | 563.6142 | 557.7534 | 576.801 | 647.6191 | 732.6007 | 528.9377 | 611.9658 | 591.9414 | 598.779 | 630.1134 | 574.8474 | 548.0621 | 622.7106 | 3.23 | 0.38 | 3.61 | 1 | 4 | 0 | 7 | 12 | 22
2018-06-20 09:09 | 0 | 0 | 0 | 0 | 0 | 0 | 0 | 0 | 0 | 0 | 0 | 0 | 0 | 1 | 0 | 0 | 0 | 0 | 0 | 624.6642 | 646.6423 | 497.6801 | 563.6142 | 557.7534 | 576.801 | 647.6191 | 732.6007 | 528.9377 | 611.9658 | 591.9414 | 598.779 | 630.1134 | 574.8474 | 548.0621 | 622.7106 | 3.22 | 0.41 | 3.63 | 1 | 13 | 0 | 8 | 22 | 21
2018-06-20 09:14 | 0 | 0 | 0 | 0 | 0 | 0 | 0 | 0 | 0 | 0 | 0 | 0 | 0 | 1 | 0 | 0 | 0 | 0 | 0 | 624.6642 | 646.6423 | 497.6801 | 563.6142 | 557.7534 | 576.801 | 647.6191 | 732.6007 | 528.9377 | 611.9658 | 591.9414 | 598.779 | 630.1134 | 574.8474 | 548.0621 | 622.7106 | 3.09 | 0.4 | 3.49 | 1 | 12 | 0 | 8 | 21 | 21
2018-06-20 09:19 | 0 | 0 | 0 | 0 | 0 | 0 | 0 | 0 | 0 | 0 | 0 | 0 | 0 | 1 | 0 | 0 | 0 | 0 | 0 | 636.8743 | 704.7619 | 501.5873 | 562.6374 | 551.8926 | 571.917 | 642.735 | 726.7399 | 517.7045 | 610.989 | 688.6447 | 598.779 | 589.0878 | 576.801 | 548.0621 | 619.7802 | 3.37 | 0.39 | 3.76 | 1 | 11 | 1 | 8 | 21 | 21
2018-06-20 09:24 | 0 | 0 | 0 | 0 | 0 | 0 | 0 | 0 | 0 | 0 | 1 | 0 | 0 | 1 | 0 | 0 | 0 | 0 | 0 | 636.8743 | 704.7619 | 501.5873 | 562.6374 | 551.8926 | 571.917 | 642.735 | 726.7399 | 517.7045 | 610.989 | 688.6447 | 592.9182 | 589.0878 | 576.801 | 513.0021 | 619.7802 | 3.36 | 0.39 | 3.75 | 1 | 11 | 1 | 7 | 20 | 24
2018-06-20 09:29 | 0 | 0 | 0 | 0 | 0 | 0 | 0 | 0 | 0 | 0 | 0 | 0 | 0 | 1 | 0 | 0 | 1 | 0 | 0 | 636.8743 | 704.7619 | 501.5873 | 562.6374 | 551.8926 | 571.917 | 642.735 | 726.7399 | 517.7045 | 610.989 | 688.6447 | 592.9182 | 589.0878 | 576.801 | 513.0021 | 619.7802 | 3.36 | 0.39 | 3.75 | 1 | 11 | 1 | 8 | 21 | 21
2018-06-20 09:34 | 0 | 0 | 0 | 0 | 0 | 0 | 0 | 0 | 0 | 0 | 0 | 0 | 0 | 1 | 0 | 0 | 0 | 0 | 0 | 631.9902 | 710.6227 | 488.8889 | 557.7534 | 553.8462 | 568.9866 | 638.8278 | 729.6703 | 522.5886 | 607.5702 | 704.7619 | 592.9182 | 550.9926 | 572.8937 | 513.0021 | 614.8962 | 3.36 | 0.38 | 3.74 | 2 | 12 | 0 | 7 | 21 | 21
2018-06-20 09:39 | 0 | 0 | 0 | 0 | 0 | 0 | 0 | 0 | 0 | 0 | 0 | 0 | 0 | 1 | 0 | 0 | 0 | 0 | 0 | 631.9902 | 710.6227 | 488.8889 | 557.7534 | 553.8462 | 568.9866 | 638.8278 | 729.6703 | 522.5886 | 607.5702 | 704.7619 | 592.9182 | 550.9926 | 572.8937 | 513.0021 | 614.8962 | 3.37 | 0.38 | 3.75 | 2 | 12 | 0 | 7 | 21 | 21
2018-06-20 09:44 | 0 | 0 | 0 | 0 | 0 | 0 | 0 | 0 | 0 | 0 | 0 | 0 | 0 | 1 | 0 | 0 | 0 | 0 | 0 | 631.9902 | 710.6227 | 488.8889 | 557.7534 | 553.8462 | 568.9866 | 638.8278 | 729.6703 | 522.5886 | 607.5702 | 704.7619 | 592.9182 | 550.9926 | 572.8937 | 513.0021 | 614.8962 | 3.37 | 0.38 | 3.75 | 3 | 12 | 0 | 8 | 23 | 21
2018-06-20 09:49 | 0 | 0 | 0 | 0 | 0 | 0 | 0 | 0 | 0 | 0 | 0 | 0 | 0 | 1 | 0 | 0 | 0 | 0 | 0 | 630.0366 | 722.8327 | 489.8657 | 553.8462 | 552.8694 | 579.7314 | 639.8046 | 732.6007 | 523.5654 | 603.663 | 664.7131 | 592.9182 | 540.7361 | 564.591 | 513.0021 | 623.6874 | 3.37 | 0.39 | 3.76 | 2 | 12 | 0 | 6 | 20 | 21
2018-06-20 09:54 | 0 | 0 | 0 | 0 | 0 | 0 | 0 | 0 | 0 | 0 | 0 | 0 | 0 | 1 | 0 | 0 | 0 | 0 | 0 | 630.0366 | 722.8327 | 489.8657 | 553.8462 | 552.8694 | 579.7314 | 639.8046 | 732.6007 | 523.5654 | 603.663 | 664.7131 | 588.0342 | 540.7361 | 564.591 | 484.0817 | 623.6874 | 3.37 | 0.39 | 3.76 | 3 | 12 | 0 | 6 | 21 | 21
2018-06-20 09:59 | 0 | 0 | 0 | 0 | 0 | 0 | 0 | 0 | 0 | 0 | 0 | 0 | 0 | 1 | 0 | 0 | 0 | 0 | 0 | 630.0366 | 722.8327 | 489.8657 | 553.8462 | 552.8694 | 579.7314 | 639.8046 | 732.6007 | 523.5654 | 603.663 | 664.7131 | 588.0342 | 540.7361 | 564.591 | 484.0817 | 623.6874 | 3.36 | 0.38 | 3.74 | 3 | 12 | 0 | 5 | 20 | 21
2018-06-20 10:04 | 0 | 0 | 0 | 0 | 0 | 0 | 0 | 0 | 0 | 0 | 0 | 0 | 0 | 1 | 0 | 0 | 0 | 0 | 0 | 637.8511 | 730.6472 | 481.5629 | 559.707 | 547.9854 | 585.5922 | 638.8278 | 735.5311 | 526.0073 | 602.6862 | 694.0171 | 588.0342 | 539.7164 | 576.3243 | 484.0817 | 625.641 | 3.36 | 0.38 | 3.74 | 2 | 12 | 0 | 7 | 21 | 21
2018-06-20 10:09 | 0 | 0 | 0 | 0 | 0 | 0 | 0 | 0 | 1 | 0 | 0 | 0 | 0 | 1 | 0 | 0 | 0 | 0 | 0 | 637.8511 | 730.6472 | 481.5629 | 559.707 | 547.9854 | 585.5922 | 638.8278 | 735.5311 | 526.0073 | 602.6862 | 694.0171 | 588.0342 | 539.7164 | 576.3243 | 484.0817 | 625.641 | 3.37 | 0.38 | 3.75 | 2 | 12 | 0 | 7 | 21 | 23
2018-06-20 10:14 | 0 | 0 | 0 | 0 | 0 | 0 | 0 | 0 | 0 | 0 | 0 | 0 | 0 | 1 | 0 | 0 | 0 | 0 | 0 | 637.8511 | 730.6472 | 481.5629 | 559.707 | 547.9854 | 585.5922 | 638.8278 | 735.5311 | 526.0073 | 602.6862 | 694.0171 | 588.0342 | 539.7164 | 576.3243 | 484.0817 | 625.641 | 3.37 | 0.38 | 3.75 | 3 | 13 | 0 | 6 | 22 | 22
2018-06-20 10:19 | 0 | 0 | 0 | 0 | 0 | 0 | 0 | 0 | 0 | 0 | 0 | 0 | 0 | 1 | 0 | 0 | 1 | 0 | 0 | 634.9207 | 711.5995 | 491.8193 | 565.5678 | 551.8926 | 588.0342 | 641.7582 | 738.4615 | 540.6594 | 604.6398 | 701.8315 | 588.0342 | 547.0853 | 573.8565 | 484.0817 | 632.967 | 3.37 | 0.38 | 3.75 | 2 | 13 | 0 | 9 | 24 | 23
2018-06-20 10:24 | 0 | 0 | 0 | 0 | 0 | 0 | 0 | 0 | 0 | 0 | 0 | 0 | 0 | 1 | 0 | 0 | 1 | 0 | 0 | 634.9207 | 711.5995 | 491.8193 | 565.5678 | 551.8926 | 588.0342 | 641.7582 | 738.4615 | 540.6594 | 604.6398 | 701.8315 | 596.8254 | 547.0853 | 573.8565 | 488.9657 | 632.967 | 3.37 | 0.39 | 3.76 | 2 | 13 | 0 | 6 | 21 | 24
2018-06-20 10:29 | 0 | 0 | 0 | 0 | 0 | 0 | 0 | 0 | 0 | 0 | 0 | 0 | 1 | 1 | 0 | 0 | 0 | 0 | 0 | 634.9207 | 711.5995 | 491.8193 | 565.5678 | 551.8926 | 588.0342 | 641.7582 | 738.4615 | 540.6594 | 604.6398 | 701.8315 | 596.8254 | 547.0853 | 573.8565 | 488.9657 | 632.967 | 3.45 | 0.39 | 3.84 | 2 | 13 | 0 | 6 | 21 | 28
2018-06-20 10:34 | 0 | 0 | 0 | 0 | 0 | 0 | 0 | 0 | 0 | 0 | 0 | 0 | 0 | 0 | 0 | 0 | 0 | 0 | 0 | 639.8046 | 702.8083 | 493.7729 | 568.9866 | 561.6606 | 599.7558 | 645.6655 | 738.4615 | 538.7057 | 612.9426 | 703.7851 | 596.8254 | 550.2111 | 589.9878 | 488.9657 | 645.6655 | 3.59 | 0.39 | 3.98 | 5 | 13 | 1 | 7 | 26 | 28
2018-06-20 10:39 | 0 | 0 | 0 | 0 | 0 | 0 | 0 | 0 | 0 | 0 | 0 | 0 | 0 | 1 | 0 | 0 | 0 | 0 | 0 | 639.8046 | 702.8083 | 493.7729 | 568.9866 | 561.6606 | 599.7558 | 645.6655 | 738.4615 | 538.7057 | 612.9426 | 703.7851 | 596.8254 | 550.2111 | 589.9878 | 488.9657 | 645.6655 | 3.6 | 0.4 | 4 | 4 | 15 | 1 | 8 | 28 | 26
2018-06-20 10:44 | 0 | 0 | 0 | 0 | 0 | 0 | 0 | 0 | 0 | 0 | 0 | 0 | 0 | 1 | 0 | 0 | 0 | 0 | 0 | 639.8046 | 702.8083 | 493.7729 | 568.9866 | 561.6606 | 599.7558 | 645.6655 | 738.4615 | 538.7057 | 612.9426 | 703.7851 | 596.8254 | 550.2111 | 589.9878 | 488.9657 | 645.6655 | 3.38 | 0.41 | 3.79 | 4 | 15 | 1 | 8 | 28 | 26
2018-06-20 10:49 | 0 | 0 | 0 | 0 | 0 | 0 | 0 | 0 | 0 | 0 | 0 | 0 | 0 | 1 | 0 | 0 | 0 | 0 | 0 | 814.652 | 678.8767 | 507.9365 | 576.801 | 563.6142 | 637.8511 | 651.0378 | 738.4615 | 547.9854 | 611.9658 | 705.7387 | 596.8254 | 556.8533 | 598.779 | 488.9657 | 641.7582 | 3.29 | 0.44 | 3.73 | 4 | 15 | 2 | 9 | 30 | 27
2018-06-20 10:54 | 0 | 0 | 0 | 0 | 0 | 0 | 0 | 0 | 0 | 0 | 0 | 0 | 0 | 0 | 0 | 0 | 0 | 0 | 0 | 814.652 | 678.8767 | 507.9365 | 576.801 | 563.6142 | 637.8511 | 651.0378 | 738.4615 | 547.9854 | 611.9658 | 705.7387 | 604.6398 | 556.8533 | 598.779 | 497.7569 | 641.7582 | 3.99 | 0.43 | 4.42 | 4 | 15 | 3 | 8 | 30 | 24
2018-06-20 10:59 | 0 | 0 | 0 | 0 | 0 | 0 | 0 | 0 | 0 | 0 | 0 | 0 | 0 | 1 | 0 | 0 | 0 | 0 | 0 | 814.652 | 678.8767 | 507.9365 | 576.801 | 563.6142 | 637.8511 | 651.0378 | 738.4615 | 547.9854 | 611.9658 | 705.7387 | 604.6398 | 556.8533 | 598.779 | 497.7569 | 641.7582 | 4.01 | 0.56 | 4.57 | 4 | 15 | 3 | 8 | 30 | 24
2018-06-20 11:04 | 0 | 0 | 0 | 0 | 0 | 0 | 0 | 0 | 0 | 0 | 0 | 0 | 0 | 1 | 0 | 0 | 0 | 0 | 0 | 825.8852 | 694.0171 | 513.7973 | 581.685 | 568.0098 | 668.6202 | 656.8986 | 738.4615 | 549.939 | 621.7338 | 624.6837 | 604.6398 | 564.6678 | 588.139 | 497.7569 | 648.5959 | 4 | 0.45 | 4.45 | 4 | 15 | 3 | 8 | 30 | 25
2018-06-20 11:09 | 0 | 0 | 0 | 0 | 0 | 0 | 0 | 0 | 0 | 0 | 0 | 0 | 0 | 1 | 0 | 0 | 0 | 0 | 0 | 825.8852 | 694.0171 | 513.7973 | 581.685 | 568.0098 | 668.6202 | 656.8986 | 738.4615 | 549.939 | 621.7338 | 624.6837 | 604.6398 | 564.6678 | 588.139 | 497.7569 | 648.5959 | 3.98 | 0.44 | 4.42 | 6 | 15 | 3 | 8 | 32 | 24
2018-06-20 11:14 | 0 | 0 | 0 | 0 | 0 | 0 | 0 | 0 | 0 | 0 | 0 | 0 | 0 | 1 | 0 | 0 | 0 | 0 | 0 | 825.8852 | 694.0171 | 513.7973 | 581.685 | 568.0098 | 668.6202 | 656.8986 | 738.4615 | 549.939 | 621.7338 | 624.6837 | 604.6398 | 564.6678 | 588.139 | 497.7569 | 648.5959 | 3.99 | 0.44 | 4.43 | 9 | 16 | 1 | 8 | 34 | 24
2018-06-20 11:19 | 0 | 0 | 0 | 0 | 0 | 0 | 0 | 0 | 0 | 0 | 0 | 0 | 0 | 1 | 0 | 0 | 0 | 0 | 0 | 842.9792 | 701.8315 | 515.7509 | 586.569 | 572.8937 | 662.7595 | 662.7595 | 738.4615 | 553.8462 | 619.7802 | 627.5946 | 604.6398 | 566.1329 | 592.9182 | 497.7569 | 647.6191 | 3.98 | 0.43 | 4.41 | 8 | 15 | 1 | 7 | 31 | 25
2018-06-20 11:24 | 0 | 0 | 0 | 0 | 0 | 0 | 0 | 0 | 0 | 0 | 0 | 0 | 0 | 1 | 0 | 0 | 0 | 0 | 0 | 842.9792 | 701.8315 | 515.7509 | 586.569 | 572.8937 | 662.7595 | 662.7595 | 738.4615 | 553.8462 | 619.7802 | 627.5946 | 605.8727 | 566.1329 | 592.9182 | 503.0287 | 647.6191 | 3.99 | 0.43 | 4.42 | 7 | 16 | 3 | 6 | 32 | 24
2018-06-20 11:29 | 0 | 0 | 0 | 0 | 0 | 0 | 0 | 0 | 0 | 0 | 0 | 0 | 0 | 1 | 0 | 0 | 0 | 0 | 0 | 842.9792 | 701.8315 | 515.7509 | 586.569 | 572.8937 | 662.7595 | 662.7595 | 738.4615 | 553.8462 | 619.7802 | 627.5946 | 605.8727 | 566.1329 | 592.9182 | 503.0287 | 647.6191 | 3.98 | 0.44 | 4.42 | 6 | 16 | 3 | 9 | 34 | 25
2018-06-20 11:34 | 0 | 0 | 0 | 0 | 0 | 0 | 0 | 0 | 0 | 0 | 0 | 0 | 0 | 1 | 0 | 0 | 0 | 0 | 0 | 830.7692 | 703.7851 | 517.7045 | 586.569 | 569.9634 | 657.8754 | 662.7595 | 738.4615 | 562.6374 | 628.5714 | 686.6911 | 605.8727 | 569.0634 | 609.0354 | 503.0287 | 651.0378 | 3.99 | 0.44 | 4.43 | 7 | 15 | 4 | 8 | 34 | 28
2018-06-20 11:39 | 0 | 1 | 0 | 0 | 0 | 0 | 0 | 0 | 0 | 0 | 0 | 0 | 0 | 1 | 0 | 0 | 0 | 0 | 0 | 830.7692 | 703.7851 | 517.7045 | 586.569 | 569.9634 | 657.8754 | 662.7595 | 738.4615 | 562.6374 | 628.5714 | 686.6911 | 605.8727 | 569.0634 | 609.0354 | 503.0287 | 651.0378 | 3.98 | 0.44 | 4.42 | 6 | 15 | 4 | 7 | 32 | 28